## Template
Component/Sub-System | Requirements | Potential Failure Mode | Potential Failure Effects | Severity (1-5) | Potential Causes of Failure | Occurrence (1-5) | Currrent Controls/Response | Detection/Mitigation Risk (1-5) | RPN | Recommended Control/Response
0
0
0
0
0
0
0
0
0
0
0
0
0
0
0
0
0
0
0
0
0
0
0
0
0
0
0
0
0
0
0
0
0
0
0
0
0
0
0
0
0
0
0
0
0
0
0
0
0
0
0
0
0
0
0
0
0
0
0
0
0
0
0
0
0
0
0
0
0
0
0
0
0
0
0
0
0
0
0
0
0
0
0
0
0
0
0
0
0
0
0
0
0
0
0
0
0
0
0
0
0
0
0
0
0
0
0
0
0
0
0
0
0
0
0
0
0
0
0
0
0
0
0
0
0
0
0
0
0
0
0
0
0
0
0
0
0

## High-Level Failure Response
Component/Sub-System | Potential Failure Mode | Potential Failure Effects | Severity (1-5) | Potential Causes of Failure | Occurrence (1-5) | Currrent Response | Detection/Mitigation Risk (1-5) | RPN | Rules Requirements for Detection | Rules Requirements for Response | Desired Vehicle Response | Hardware Response (Component and Action) | Firmware Response | Team Process Response
Tractive System minus Accumulator (Inverters, motors, all electrical devices that connect to the motors) | Loss of Isolation between HV and GLVS | Potentially invalid sensor readings, failure in electrical components/readout. Potential for unintentional contact with HV | 5 | Wire insulation failure | 2 | Inspect wires, IMD should indicate insulation breakdown | 1 | 10 | EV.6.5 TS and GLVS must be galvanically isolated. Specific requirements specified in rule. EV.7.6 Vehicle must have an IMD capable of detecting isolation failures and IMD failure | EV.7.6.5 Shutdown circuit must be opened and IMD indicator light must illuminate. Shutdown circuit operations described in EV.7.2.2 | Initiate HV shut down, Coast down and stop without regen or motor power. Do not accept or send torque requests | Shutdown Circuit: Command HV Shutdown, Read IMD detection, Illuminate IMD light Precharge/Discharge Circuit: Open AIRs and engage discharge circuit/resistor | Command AMK inverter to free spin, stop computing or sending torque requests based on TV/TC and throttle/brake position | Perform regular inspections on wiring/insulation
|  |  | 5 | PCB isolation failure (traces and components) | 2 | IMD should indicate breakdown, design and manufacturing reviews | 1 | 10 | EV.6.5 TS and GLVS must be galvanically isolated. Specific requirements specified in rule. EV.7.6 Vehicle must have an IMD capable of detecting isolation failures and IMD failure | EV.7.6.5 Shutdown circuit must be opened and IMD indicator light must illuminate. Shutdown circuit operations described in EV.7.2.2 | Initiate HV shut down, Coast down and stop without regen or motor power. Do not accept or send torque requests | Shutdown Circuit: Command HV Shutdown, Read IMD detection, Illuminate IMD light Precharge/Discharge Circuit: Open AIRs and engage discharge circuit/resistor | Command AMK inverter to free spin, stop computing or sending torque requests based on TV/TC and throttle/brake position | Perform regular inspections on PCBs for corrosion or damage that could impact isolation
|  |  | 5 | FOD intrusion | 4 | IMD should indicate breakdown | 3 | 60 | EV.6.5 TS and GLVS must be galvanically isolated. Specific requirements specified in rule. EV.7.6 Vehicle must have an IMD capable of detecting isolation failures and IMD failure | EV.7.6.5 Shutdown circuit must be opened and IMD indicator light must illuminate. Shutdown circuit operations described in EV.7.2.2 | Initiate HV shut down, Coast down and stop without regen or motor power. Do not accept or send torque requests | Shutdown Circuit: Command HV Shutdown, Read IMD detection, Illuminate IMD light Precharge/Discharge Circuit: Open AIRs and engage discharge circuit/resistor | Command AMK inverter to free spin, stop computing or sending torque requests based on TV/TC and throttle/brake position | Maintain clean work areas and inspect Tractive System components for FOD
| Overcurrent | Overheating of TS wiring/components, damage to TS wiring/components, loss of TS operation, loss of vehicle power | 5 | Wire insulation failure | 2 | Inspect wires, IMD should indicate insulation breakdown if there is also an accompanying loss of isolation between the GLVS and HV system | 2 | 20 | EV.6.5 TS and GLVS must be galvanically isolated. Specific requirements specified in rule. EV.7.6 Vehicle must have an IMD capable of detecting isolation failures and IMD failure EV.6.6 System must be designed and implemented with appropriate overcurrent protection and properly rated components | EV.7.6.5 Shutdown circuit must be opened and IMD indicator light must illuminate if there is a loss of isolation. Shutdown circuit operations described in EV.7.2.2 EV.6.6 System must be designed and implemented with appropriate overcurrent protection and properly rated components | Initiate HV shut down if possible, Coast down and stop without regen or motor power. Do not accept or send torque requests Otherwise, stop overcurrent event, and prevent TS operation | Fuses: Should be appropriately sized to fail under overcurrent conditions For overcurrent with loss of isolation, see above | Monitor current flow reported by AMK inverters and BMS, stop vehicle operation if overcurrent condition occurs and does not halt after specific period of time | Perform regular inspections on wiring/insulation
|  |  | 5 | PCB isolation failure (traces and components) | 2 | Design and manufacturing reviews, IMD should indicate when a loss of isolation has occured, but will not catch all possible sources of overcurrent from a PCB trace/insulation failure | 2 | 20 | EV.6.5 TS and GLVS must be galvanically isolated. Specific requirements specified in rule. EV.7.6 Vehicle must have an IMD capable of detecting isolation failures and IMD failure EV.6.6 System must be designed and implemented with appropriate overcurrent protection and properly rated components | EV.7.6.5 Shutdown circuit must be opened and IMD indicator light must illuminate. Shutdown circuit operations described in EV.7.2.2 EV.6.6 System must be designed and implemented with appropriate overcurrent protection and properly rated components | Initiate HV shut down if possible, Coast down and stop without regen or motor power. Do not accept or send torque requests Otherwise, stop overcurrent event, and prevent TS operation | Fuses: Should be appropriately sized to fail under overcurrent conditions For overcurrent with loss of isolation, see above | Monitor current flow reported by AMK inverters and BMS, stop vehicle operation if overcurrent condition occurs and does not halt after specific period of time | Perform regular inspections on PCBs for corrosion or damage that could impact isolation
|  |  | 5 | FOD intrusion | 4 | Inspect for FOD during work | 3 | 60 | EV.6.5 TS and GLVS must be galvanically isolated. Specific requirements specified in rule. EV.7.6 Vehicle must have an IMD capable of detecting isolation failures and IMD failure EV.6.6 System must be designed and implemented with appropriate overcurrent protection and properly rated components | EV.7.6.5 Shutdown circuit must be opened and IMD indicator light must illuminate. Shutdown circuit operations described in EV.7.2.2 EV.6.6 System must be designed and implemented with appropriate overcurrent protection and properly rated components | Initiate HV shut down if possible, Coast down and stop without regen or motor power. Do not accept or send torque requests Otherwise, stop overcurrent event, and prevent TS operation | Fuses: Should be appropriately sized to fail under overcurrent conditions For overcurrent with loss of isolation, see above | Monitor current flow reported by AMK inverters and BMS, stop vehicle operation if overcurrent condition occurs and does not halt after specific period of time | Maintain clean work areas and inspect Tractive System components for FOD
|  |  | 5 | Inverter failure | 1 | None | 5 | 25 | EV.6.6 System must be designed and implemented with appropriate overcurrent protection and properly rated components | EV.6.6 System must be designed and implemented with appropriate overcurrent protection and properly rated components | Initiate HV shut down if possible, Coast down and stop without regen or motor power. Do not accept or send torque requests Otherwise, stop overcurrent event, and prevent TS operation | Fuses: Should be appropriately sized to fail under overcurrent conditions For overcurrent with loss of isolation, see above | Monitor current flow reported by BMS, stop vehicle operation if overcurrent condition occurs and does not halt after specific period of time Monitor comms from the AMK inverter, if comms are lost, command a free spin and stop accepting torque requests | Take care of the equipment
|  |  | 5 | Motor failure | 1 | None | 5 | 25 | EV.6.6 System must be designed and implemented with appropriate overcurrent protection and properly rated components | EV.6.6 System must be designed and implemented with appropriate overcurrent protection and properly rated components | Initiate HV shut down if possible, Coast down and stop without regen or motor power. Do not accept or send torque requests Otherwise, stop overcurrent event, and prevent TS operation | Fuses: Should be appropriately sized to fail under overcurrent conditions For overcurrent with loss of isolation, see above | Monitor current flow reported by BMS, stop vehicle operation if overcurrent condition occurs and does not halt after specific period of time Monitor comms from the AMK inverter on motor health, if comms are lost or off-nominal motor health is detected, command a free spin and stop accepting torque requests | Take care of the equipment
|  |  | 5 | Connector failure | 2 | Inspect connectors and wiring harness on a regular basis | 4 | 40 | EV.6.6 System must be designed and implemented with appropriate overcurrent protection and properly rated components | EV.6.6 System must be designed and implemented with appropriate overcurrent protection and properly rated components | Initiate HV shut down if possible, Coast down and stop without regen or motor power. Do not accept or send torque requests Otherwise, stop overcurrent event, and prevent TS operation | Fuses: Should be appropriately sized to fail under overcurrent conditions For overcurrent with loss of isolation, see above | Monitor current flow reported by AMK inverters and BMS, stop vehicle operation if overcurrent condition occurs and does not halt after specific period of time | Perform regular inspections of connectors and wiring within the Tractive System
| TS Overheating | Damage to TS wiring/components, loss of TS operation, loss or reduction of vehicle power | 4 | Improper electrical design | 3 | Design reviews and testing | 3 | 36 | AD.5.3 Team must have an ESA that reviews and advises electrical and control system designs EV.2.1 Team must submit and receive approval on the ESF, and implement the vehicle as outlined in the ESF T.1.6 Outlines required thermal protections on driver contact EV.6.2 Outlines required thermal protections/material specifications for insulative materials EV.6.3 Outlines required thermal protections/material specifications for TS wiring | EV.2.1 Team must submit and receive approval on the ESF, and implement the vehicle as outlined in the ESF | Limit power output and/or coast down and stop without regen or motor power depending on severity of overtemp condition Increase cooling system performance (more fan, more pump) | Cooling Fans: Turn on/increase operation speed Coolant Pumps: Turn on/increase operation speed Radiators: Do the heat exchange thing AMK Inverters: Act according to programmed internal protections | Monitor component temperatures and initiate power limits/coast down as needed, and turn on cooling components as needed | Make sure TS electrial system is adequately designed
|  |  | 4 | Improper cooling design | 3 | Design reviews and testing | 3 | 36 | T.1.6 Outlines required thermal protections on driver contact EV.6.2 Outlines required thermal protections/material specifications for insulative materials EV.6.3 Outlines required thermal protections/material specifications for TS wiring | None | Limit power output and/or coast down and stop without regen or motor power depending on severity of overtemp condition Increase cooling system performance (more fan, more pump) | Cooling Fans: Turn on/increase operation speed Coolant Pumps: Turn on/increase operation speed Radiators: Do the heat exchange thing AMK Inverters: Act according to programmed internal protections | Monitor component temperatures and initiate power limits/coast down as needed, and turn on cooling components as needed | Make sure cooling systems is adequately designed
|  |  | 4 | Improper manufacturing | 3 | Inspect work and perform thorough vehicle testing (sus lot/TRC) | 3 | 36 | T.1.6 Outlines required thermal protections on driver contact EV.6.2 Outlines required thermal protections/material specifications for insulative materials EV.6.3 Outlines required thermal protections/material specifications for TS wiring | None | Limit power output and/or coast down and stop without regen or motor power depending on severity of overtemp condition Increase cooling system performance (more fan, more pump) | Cooling Fans: Turn on/increase operation speed Coolant Pumps: Turn on/increase operation speed Radiators: Do the heat exchange thing AMK Inverters: Act according to programmed internal protections | Monitor component temperatures and initiate power limits/coast down as needed, and turn on cooling components as needed | Actively monitor/review cooling performance during testing
|  |  | 4 | Coolant line failure | 2 | Inspect cooling system regularly | 2 | 16 | T.1.6 Outlines required thermal protections on driver contact EV.6.2 Outlines required thermal protections/material specifications for insulative materials EV.6.3 Outlines required thermal protections/material specifications for TS wiring | None | Limit power output and/or coast down and stop without regen or motor power depending on severity of overtemp condition Increase cooling system performance (more fan, more pump) | Cooling Fans: Turn on/increase operation speed Coolant Pumps: Turn on/increase operation speed Radiators: Do the heat exchange thing AMK Inverters: Act according to programmed internal protections | Monitor component temperatures and initiate power limits/coast down as needed, and turn on cooling components as needed | Regularly inspect components
|  |  | 4 | Coolant pump failure | 3 | Listen to confirm water pump operation | 4 | 48 | T.1.6 Outlines required thermal protections on driver contact EV.6.2 Outlines required thermal protections/material specifications for insulative materials EV.6.3 Outlines required thermal protections/material specifications for TS wiring | None | Limit power output and/or coast down and stop without regen or motor power depending on severity of overtemp condition Increase cooling system performance (more fan, more pump) | Cooling Fans: Turn on/increase operation speed Coolant Pumps: Turn on/increase operation speed Radiators: Do the heat exchange thing AMK Inverters: Act according to programmed internal protections | Monitor component temperatures and initiate power limits/coast down as needed, and turn on cooling components as needed Monitor pump current draw and notify driver in the event of undercurrent (indicates pump not operational) | Regularly inspect components
|  |  | 4 | Air in cooling loop | 3 | Bleed cooling system when filling | 4 | 48 | T.1.6 Outlines required thermal protections on driver contact EV.6.2 Outlines required thermal protections/material specifications for insulative materials EV.6.3 Outlines required thermal protections/material specifications for TS wiring | None | Limit power output and/or coast down and stop without regen or motor power depending on severity of overtemp condition Increase cooling system performance (more fan, more pump) | Cooling Fans: Turn on/increase operation speed Coolant Pumps: Turn on/increase operation speed Radiators: Do the heat exchange thing AMK Inverters: Act according to programmed internal protections | Monitor component temperatures and initiate power limits/coast down as needed, and turn on cooling components as needed | Regularly confirm coolant flow before running the vehicle
|  |  | 4 | Fan failure | 1 | Visually or audibly confirm that the fans are running | 2 | 8 | T.1.6 Outlines required thermal protections on driver contact EV.6.2 Outlines required thermal protections/material specifications for insulative materials EV.6.3 Outlines required thermal protections/material specifications for TS wiring | None | Limit power output and/or coast down and stop without regen or motor power depending on severity of overtemp condition Increase cooling system performance (more fan, more pump) | Cooling Fans: Turn on/increase operation speed Coolant Pumps: Turn on/increase operation speed Radiators: Do the heat exchange thing AMK Inverters: Act according to programmed internal protections | Monitor component temperatures and initiate power limits/coast down as needed, and turn on cooling components as needed Monitor fan current draw and notify driver in the event of undercurrent (indicates fans not operational) | Regularly inspect components
|  |  | 4 | Radiator damage | 2 | Visually inspect the radiator(s), install protection from rocks/debris when applicable | 2 | 16 | T.1.6 Outlines required thermal protections on driver contact EV.6.2 Outlines required thermal protections/material specifications for insulative materials EV.6.3 Outlines required thermal protections/material specifications for TS wiring | None | Limit power output and/or coast down and stop without regen or motor power depending on severity of overtemp condition Increase cooling system performance (more fan, more pump) | Cooling Fans: Turn on/increase operation speed Coolant Pumps: Turn on/increase operation speed Radiators: Do the heat exchange thing AMK Inverters: Act according to programmed internal protections | Monitor component temperatures and initiate power limits/coast down as needed, and turn on cooling components as needed | Regularly inspect components
|  |  | 4 | Overloading/excessily agressive driving | 2 | Alarms to alert the driver | 4 | 32 | T.1.6 Outlines required thermal protections on driver contact EV.6.2 Outlines required thermal protections/material specifications for insulative materials EV.6.3 Outlines required thermal protections/material specifications for TS wiring | None | Limit power output and/or coast down and stop without regen or motor power depending on severity of overtemp condition Increase cooling system performance (more fan, more pump) | Cooling Fans: Turn on/increase operation speed Coolant Pumps: Turn on/increase operation speed Radiators: Do the heat exchange thing AMK Inverters: Act according to programmed internal protections | Monitor component temperatures and initiate power limits/coast down as needed, and turn on cooling components as needed | Make sure the drivers can see the alarms and know how to respond Make sure alarms are easy to read and understand
|  |  | 4 | Improper configuration of AMK protections | 2 | None | 5 | 40 | T.1.6 Outlines required thermal protections on driver contact EV.6.2 Outlines required thermal protections/material specifications for insulative materials EV.6.3 Outlines required thermal protections/material specifications for TS wiring | None | Limit power output and/or coast down and stop without regen or motor power depending on severity of overtemp condition Increase cooling system performance (more fan, more pump) | Cooling Fans: Turn on/increase operation speed Coolant Pumps: Turn on/increase operation speed Radiators: Do the heat exchange thing AMK Inverters: Act according to programmed internal protections | Monitor component temperatures and initiate power limits/coast down as needed, and turn on cooling components as needed | Start slow in testing and actively monitor cooling/vehicle performance
|  |  | 4 | Blockage of air inlets | 2 | Make sure there are no obstructions | 2 | 16 | T.1.6 Outlines required thermal protections on driver contact EV.6.2 Outlines required thermal protections/material specifications for insulative materials EV.6.3 Outlines required thermal protections/material specifications for TS wiring | None | Limit power output and/or coast down and stop without regen or motor power depending on severity of overtemp condition Increase cooling system performance (more fan, more pump) | Cooling Fans: Turn on/increase operation speed Coolant Pumps: Turn on/increase operation speed Radiators: Do the heat exchange thing AMK Inverters: Act according to programmed internal protections | Monitor component temperatures and initiate power limits/coast down as needed, and turn on cooling components as needed | Regularly inspect inlets for obstructions
|  |  | 4 | Swirl pot/reservoir failure | 2 | Watch for water leaks | 4 | 32 | T.1.6 Outlines required thermal protections on driver contact EV.6.2 Outlines required thermal protections/material specifications for insulative materials EV.6.3 Outlines required thermal protections/material specifications for TS wiring | None | Limit power output and/or coast down and stop without regen or motor power depending on severity of overtemp condition Increase cooling system performance (more fan, more pump) | Cooling Fans: Turn on/increase operation speed Coolant Pumps: Turn on/increase operation speed Radiators: Do the heat exchange thing AMK Inverters: Act according to programmed internal protections | Monitor component temperatures and initiate power limits/coast down as needed, and turn on cooling components as needed | Regularly inspect for leaks and treat leaks as immediate things to fix
|  |  | 4 | Temp sensor/sensor wiring failure | 3 | Inspect wiring regularly | 4 | 48 | T.1.6 Outlines required thermal protections on driver contact EV.6.2 Outlines required thermal protections/material specifications for insulative materials EV.6.3 Outlines required thermal protections/material specifications for TS wiring | None | Assume maximum cooling performance is needed in the event of a temp sensor readout failure, continue to allow the car to run as long as other temp sensors read normal | Cooling Fans: Turn on/increase operation speed Coolant Pumps: Turn on/increase operation speed Radiators: Do the heat exchange thing AMK Inverters: Act according to programmed internal protections | Monitor component temperatures and initiate power limits/coast down as needed, and turn on cooling components as needed Set diagnostic levels in firmware to identify when a sensor readout failure has occured and initate proper response | Ensure sensor diagnostics are properly configured in M1 Tune, and inspect wiring regularly
| Loss of TS communications | Loss of control, loss of TS monitoring and diagnostics | 5 | EMI | 3 | None | 5 | 75 | None, rules only dictate APPS (T.4.2) and BSE (T.4.3) behavior. Loss of communcations to motor controllers or other Tractive System controls is not addressed | None, rules only dictate APPS (T.4.2) and BSE (T.4.3) behavior. Loss of communcations to motor controllers or other Tractive System controls is not addressed | Coast down and stop the car without regen or motor power. Do not accept torque requests | None | Send command to free spin to the AMK inverters in the event of a comms breakdown. Also set torque request to 0 and stop transmitting torque requests from Throttle, Brake, and TV/TC | None
|  |  | 5 | Overloading of the CAN bus | 1 | None | 5 | 25 | None, rules only dictate APPS (T.4.2) and BSE (T.4.3) behavior. Loss of communcations to motor controllers or other Tractive System controls is not addressed | None, rules only dictate APPS (T.4.2) and BSE (T.4.3) behavior. Loss of communcations to motor controllers or other Tractive System controls is not addressed | Coast down and stop the car without regen or motor power. Do not accept torque requests | None | Send command to free spin to the AMK inverters in the event of a comms breakdown. Also set torque request to 0 and stop transmitting torque requests from Throttle, Brake, and TV/TC | None
|  |  | 5 | Misconfiguration of the CAN bus (software) | 4 | Design/configuration reviews | 3 | 60 | None, rules only dictate APPS (T.4.2) and BSE (T.4.3) behavior. Loss of communcations to motor controllers or other Tractive System controls is not addressed | None, rules only dictate APPS (T.4.2) and BSE (T.4.3) behavior. Loss of communcations to motor controllers or other Tractive System controls is not addressed | Coast down and stop the car without regen or motor power. Do not accept torque requests | None | Send command to free spin to the AMK inverters in the event of a comms breakdown. Also set torque request to 0 and stop transmitting torque requests from Throttle, Brake, and TV/TC | Ensure CAN configuration is accurate and operational prior to running the car
|  |  | 5 | CAN wiring/connector failure | 3 | Inspect wiring regularly | 3 | 45 | None, rules only dictate APPS (T.4.2) and BSE (T.4.3) behavior. Loss of communcations to motor controllers or other Tractive System controls is not addressed | None, rules only dictate APPS (T.4.2) and BSE (T.4.3) behavior. Loss of communcations to motor controllers or other Tractive System controls is not addressed | Coast down and stop the car without regen or motor power. Do not accept torque requests | None | Send command to free spin to the AMK inverters in the event of a comms breakdown. Also set torque request to 0 and stop transmitting torque requests from Throttle, Brake, and TV/TC | Regularly inspect CAN wiring and connectors, confirm that CAN bus is operating nominally using error counts provided by control devices
|  |  | 5 | Improper manufacturing of CAN wiring (terminating resistors and shielding) | 2 | Inspect work as it is performed and test the harness prior to installation | 3 | 30 | None, rules only dictate APPS (T.4.2) and BSE (T.4.3) behavior. Loss of communcations to motor controllers or other Tractive System controls is not addressed | None, rules only dictate APPS (T.4.2) and BSE (T.4.3) behavior. Loss of communcations to motor controllers or other Tractive System controls is not addressed | Coast down and stop the car without regen or motor power. Do not accept torque requests | None | Send command to free spin to the AMK inverters in the event of a comms breakdown. Also set torque request to 0 and stop transmitting torque requests from Throttle, Brake, and TV/TC | Regularly inspect CAN wiring and connectors, confirm that CAN bus is operating nominally using error counts provided by control devices
| TSAL out | Loss of indication of Tractive System voltage, disqualification from Comp/tech fail | 5 | LED failure - Overcurrent/overvoltage | 1 | None | 5 | 25 | None. TSAL design requirements specified in EV.5.9 | EV.5.9.1 Operational TSAL is required | None | PDM: Monitor current flow and stop overcurrent events Otherwise, always try to enable TSAL | None | Make sure the TSAL is always working
|  |  | 5 | LED failure - Mechanical | 1 | None, but PDM can monitor on/off status | 4 | 20 | None. TSAL design requirements specified in EV.5.9 | EV.5.9.1 Operational TSAL is required | None | PDM: Monitor current flow to the TSAL to confirm operation Always try to enable TSAL | If undercurrent on the TSAL is detect, indicate TSAL out | Make sure the TSAL is always working, take care of the TSAL
|  |  | 5 | TSAL short to GLVS - TSAL RED illumiation without HV presence | 1 | None | 5 | 25 | None. TSAL design requirements specified in EV.5.9 | EV.5.9.1 Operational TSAL is required | None | None, always try to enable TSAL | None | Make sure the TSAL is always working
|  |  | 5 | Wiring failure | 2 | Inspect wiring regularly | 3 | 30 | None. TSAL design requirements specified in EV.5.9 | EV.5.9.1 Operational TSAL is required | None | None, always try to enable TSAL | None | Make sure the TSAL is always working
|  |  | 5 | PCB failure | 2 | Inspect PCB regularly | 3 | 30 | None. TSAL design requirements specified in EV.5.9 | EV.5.9.1 Operational TSAL is required | None | None, always try to enable TSAL | None | Make sure the TSAL is always working
|  |  | 5 | Improper electrical design | 2 | Design reviews | 2 | 20 | AD.5.3 Team must have an ESA that reviews and advises electrical and control system designs EV.2.1 Team must submit and receive approval on the ESF, and implement the vehicle as outlined in the ESF | EV.2.1 Team must submit and receive approval on the ESF, and implement the vehicle as outlined in the ESF | None | None, always try to enable TSAL | None | Make sure the TSAL is always working
|  |  | 5 | TSAL power out | 1 | None, but PDM can monitor circuit behavior | 4 | 20 | None. TSAL design requirements specified in EV.5.9 | EV.5.9.1 Operational TSAL is required | None | PDM: Monitor current flow to the TSAL to confirm operation Always try to enable TSAL | If undercurrent on the TSAL is detect, indicate TSAL out | Make sure the TSAL is always working
| Ready to Drive sound failure | Loss of indication of vehicle state, unintentional motion of the vehicle, disqualification from Comp/tech fail | 5 | Wiring failure | 1 | Inspect wiring regularly | 3 | 15 | None. Ready To Drive Sound design requirements specified in EV.9.5 | EV.9.5.1 Operational Ready To Drive Sound is required | None | None, always try to play sound | Always try to play the Ready to Drive Sound on entering Ready to Drive State | Make sure sound is audible and sufficiently loud
|  |  | 5 | Sound outlet obstructed | 1 | Inspect the sound outlet | 2 | 10 | None. Ready To Drive Sound design requirements specified in EV.9.5 | EV.9.5.1 Operational Ready To Drive Sound is required | None | None, always try to play sound | Always try to play the Ready to Drive Sound on entering Ready to Drive State | Make sure sound is audible and sufficiently loud
|  |  | 5 | Device improperly selected | 1 | Design reviews | 1 | 5 | None. Ready To Drive Sound design requirements specified in EV.9.5 | EV.9.5.1 Operational Ready To Drive Sound is required | None | None, always try to play sound | Always try to play the Ready to Drive Sound on entering Ready to Drive State | Make sure sound is audible and sufficiently loud
|  |  | 5 | Device undervoltage | 1 | None, but PDM can monitor circuit behavior | 4 | 20 | None. Ready To Drive Sound design requirements specified in EV.9.5 | EV.9.5.1 Operational Ready To Drive Sound is required | None | PDM: Monitor circuit performance to confirm operation Always try to play sound on entering state | Always try to play the Ready to Drive Sound on entering Ready to Drive State | Make sure sound is audible and sufficiently loud
| Regen Failure | Loss of regen capability (kind of ok), Unintentional or illegal or dangerous application of regen (DQ from comp, vehicle damage) | 4 | Brake pedal position sensor failure | 2 | None | 5 | 40 | T.4.3.2 BSE operation must be verifiable during Technical Inspection T.4.3 Any implausibility or failure in the readout of the BSE must be detectable, and detailed analysis of all failure modes, detection methods, and validating tests must be provided for digital BSEs | T.4.3.3 and T.4.3.5 BSE failure must immediately stop power to the motors (TS does not need to be fully deactivated) | Coast down and stop the car without regen or motor power. Do not accept torque requests | None | Send command to free spin to the AMK inverters in the event of a comms breakdown. Also set torque request to 0 and stop transmitting torque requests from Throttle, Brake, and TV/TC | Regulary inspect the BSE for proper operation
|  |  | 4 | Wiring/connector failure | 2 | Inspect wiring regularly | 3 | 24 | None | None | Continue normal operation of the car, but disable regen functionality (no negative torque requests) | None | Continue computing torque requests based on throttle and TV/TC, but do not allow the output of negative torque requests based on BSE or TV/TC | Inspect wiring regularly
|  |  | 4 | Incorrect torque request determination from pedal positions | 3 | Configuration reviews | 3 | 36 | AD.5.3 Team must have an ESA that reviews and advises electrical and control system designs | None | None, the car doesn't know if 50% is 50% if you configure it wrong | None | None | Ensure pedal positions are correctly read out using the sensors prior to running the car
|  |  | 4 | Incorrect regen status determination from vehicle speed | 2 | Design/code reviews | 3 | 24 | AD.5.3 Team must have an ESA that reviews and advises electrical and control system designs | None | None | None | Ensure regen/negative torque requests are not allowed below the speed threshold specified in the rules (5 kph) | Ensure code is written properly and tested with this functionality prior to running the car
| Torque Vectoring System failure (refer to TV/TC FMEA) | Loss of TV (reduction in performance), loss of control | 4 | VCU failure | 1 | None | 5 | 20 | None | None | Coast down and stop the car without regen or motor power. Do not accept torque requests | None | None, if VCU is lost, firmware no longer operates | Take care of the M150 and ensure it works properly
|  |  | 4 | Sensor failure | 2 | Inspect sensor wiring and review sensor calibrations and operation prior to testing | 3 | 24 | Dependent on Sensor. See TV/TC FMEA | Dependent on Sensor. See TV/TC FMEA | Dependent on Sensor. See TV/TC FMEA | Dependent on Sensor. See TV/TC FMEA | Dependent on Sensor. See TV/TC FMEA | Inspect sensor wiring and review sensor calibrations and operation prior to testing
|  |  | 4 | Improper configuration/tuning of control loops | 2 | Design reviews and testing | 3 | 24 | AD.5.3 Team must have an ESA that reviews and advises electrical and control system designs | None | See TV/TC FMEA | See TV/TC FMEA | See TV/TC FMEA | Design reviews and testing (especially in sim) to ensure proper operation
|  |  | 4 | Improper firmware implementation of algorithm | 3 | Design reviews and testing | 3 | 36 | AD.5.3 Team must have an ESA that reviews and advises electrical and control system designs | None | See TV/TC FMEA | See TV/TC FMEA | See TV/TC FMEA | Design reviews and testing (especially in sim) to ensure proper operation
| TSMS fail open | Cannot enable HV system | 2 | Internal switch failure | 1 | None | 5 | 10 | None, TSMS requirements specified in T.7.9.3 | None | None, vehicle is in a safe condition | None | None | Be able to identify when TSMS fails to activate HV system
|  |  | 2 | Wiring failure/switch has become disconnected | 2 | Inspect wiring regularly | 3 | 12 | None, TSMS requirements specified in T.7.9.3 | None | None, vehicle is in a safe condition | None | None | Be able to identify when TSMS fails to activate HV system
|  |  | 2 | Switch physically stuck | 1 | Use the switch | 1 | 2 | None, TSMS requirements specified in T.7.9.3 | None | None, vehicle is in a safe condition | None | None | Be able to identify when TSMS is stuck
| TSMS fail closed | Cannot disable HV system | 5 | Internal switch failure | 1 | None | 5 | 25 | None, TSMS requirements specified in T.7.9.3 | None | Allow the deactivation of the HV system through Estops and HVD | E-Stop: Function as expected and initiate the shutdown circuit when depressed HVD: Function as expected and inititate the shutdown circuit when used | None | Be able to identify when TSMS actuation fails to deactivate the HV system
|  |  | 5 | Wiring failure | 2 | Inspect wiring regularly | 3 | 30 | None, TSMS requirements specified in T.7.9.3 | None | Allow the deactivation of the HV system through Estops and HVD | E-Stop: Function as expected and initiate the shutdown circuit when depressed HVD: Function as expected and inititate the shutdown circuit when used | None | Be able to identify when TSMS actuation fails to deactivate the HV system
|  |  | 5 | Switch physically stuck | 1 | Use the switch | 1 | 5 | None, TSMS requirements specified in T.7.9.3 | None | Allow the deactivation of the HV system through Estops and HVD | E-Stop: Function as expected and initiate the shutdown circuit when depressed HVD: Function as expected and inititate the shutdown circuit when used | None | Be able to identify when TSMS is stuck
| Tractive System Measurement points fail | Cannot verify AIR status, cannot verify GLVS to HV resistance, disqualification/tech fail | 4 | Wiring failure | 1 | Inspect wiring regularly | 3 | 12 | None, general TSMP requirements specified in EV.5.8 | EV.5.8.1 Operational TSMPs are required | None | None | None | Regularly inspect wiring and confirm TSMPs are operational
|  |  | 4 | Overcurrent during measurement | 1 | None | 5 | 20 | EV.5.8.4 TSMPs must have measurable current limiting resistors with adequate power ratings | EV.5.8.4 TSMPs must have measurable current limiting resistors with adequate power ratings | None | Current Limiting Resistors: Limit current flow through TSMPs | None | Make sure resistors are present and properly connected
|  |  | 4 | Overvoltage | 1 | None | 5 | 20 | None | EV.3.3.2 Voltage at any point must not exceed 600V | Do not allow the accumulator to charge above 600V | BMS: Ensure pack is properly charged to the correct voltage | None | Check pack voltage using TSMPs
Accumulator + PC/DC | Battery over temp | Fire, failure of the pack, loss of car and driver | 5 | Physical shock (dropping, vehicle impact, etc.) | 3 | Keep batteries stored in foam-lined Zarges, mandatory training for members before being allowed to handle batteries | 4 | 60 | EV.7.3.1/EV.7.3.4 AMS must monitor temperatures when the tractive system is active or accumulator is charging EV.7.5 Accumulator Temperature must be monitored at specified points (at least 20% of cells within certain proximity of the negative terminal of the cell) | EV.7.3.5 Shutdown circuit must be opened and AMS indicator light must illuminate. Shutdown circuit operations described in EV.7.2.2 | Monitor battery temperature and initiate shutdown circuit in overtemp condition. Prevent the vehicle from driving when an overtemp condition is detected. | Shutdown Circuit: Command HV Shutdown, Read AMS temperature detection, Illuminate AMS light Precharge/Discharge Circuit: Open AIRs and engage discharge circuit/resistor Cooling System: Enable maximum cooling performance | Command AMK inverter to free spin, stop computing or sending torque requests based on TV/TC and throttle/brake position. Command cooling system to turn on at maximum level | Driver egress and follow emergency procedures (including maximizing distance from vehicle/accumulator)
|  |  | 5 | Cooling/airflow loss | 2 | None | 5 | 50 | EV.7.3.1/EV.7.3.4 AMS must monitor temperatures when the tractive system is active or accumulator is charging EV.7.5 Accumulator Temperature must be monitored at specified points (at least 20% of cells within certain proximity of the negative terminal of the cell) | EV.7.3.5 Shutdown circuit must be opened and AMS indicator light must illuminate. Shutdown circuit operations described in EV.7.2.2 | Monitor battery temperature and initiate shutdown circuit in overtemp condition. Prevent the vehicle from driving when an overtemp condition is detected. | Shutdown Circuit: Command HV Shutdown, Read AMS temperature detection, Illuminate AMS light Precharge/Discharge Circuit: Open AIRs and engage discharge circuit/resistor Cooling System: Enable maximum cooling performance | Command AMK inverter to free spin, stop computing or sending torque requests based on TV/TC and throttle/brake position. Command cooling system to turn on at maximum level | Driver egress and follow emergency procedures (including maximizing distance from vehicle/accumulator) Monitor cooling performance and inspect cooling system prior to running the car
|  |  | 5 | Overcurrent | 1 | Accumulator is fused to stop overcurrent events | 3 | 15 | EV.6.6 System must be designed and implemented with appropriate overcurrent protection and properly rated components EV.7.3.1/EV.7.3.4 AMS must monitor temperatures when the tractive system is active or accumulator is charging EV.7.5 Accumulator Temperature must be monitored at specified points (at least 20% of cells within certain proximity of the negative terminal of the cell) | EV.6.6 System must be designed and implemented with appropriate overcurrent protection and properly rated components EV.7.3.5 Shutdown circuit must be opened and AMS indicator light must illuminate. Shutdown circuit operations described in EV.7.2.2 | Monitor battery temperature and initiate shutdown circuit in overtemp condition. Prevent the vehicle from driving when an overtemp condition is detected. | Shutdown Circuit: Command HV Shutdown, Read AMS temperature detection, Illuminate AMS light Precharge/Discharge Circuit: Open AIRs and engage discharge circuit/resistor Cooling System: Enable maximum cooling performance | Command AMK inverter to free spin, stop computing or sending torque requests based on TV/TC and throttle/brake position. Command cooling system to turn on at maximum level | Ensure overcurrent protections are properly implemented and in good condition In the event of an overtemp, driver egress and follow emergency procedures (including maximizing distance from vehicle/accumulator)
|  |  | 5 | Excessive loading/agressive driving | 2 | None | 5 | 50 | EV.7.3.1/EV.7.3.4 AMS must monitor temperatures when the tractive system is active or accumulator is charging EV.7.5 Accumulator Temperature must be monitored at specified points (at least 20% of cells within certain proximity of the negative terminal of the cell) | EV.7.3.5 Shutdown circuit must be opened and AMS indicator light must illuminate. Shutdown circuit operations described in EV.7.2.2 | Monitor battery temperature and initiate shutdown circuit in overtemp condition. Prevent the vehicle from driving when an overtemp condition is detected. | Shutdown Circuit: Command HV Shutdown, Read AMS temperature detection, Illuminate AMS light Precharge/Discharge Circuit: Open AIRs and engage discharge circuit/resistor Cooling System: Enable maximum cooling performance | Command AMK inverter to free spin, stop computing or sending torque requests based on TV/TC and throttle/brake position. Command cooling system to turn on at maximum level | Ideally have telemetry and driver radio to tell drivers to slow down to prevent an overtemp condition. Ensure drivers are trained and provided with adequate alarms to prevent overtemp conditions. In the event of an overtemp, driver egress and follow emergency procedures (including maximizing distance from vehicle/accumulator)
|  |  | 5 | Overcharging | 1 | BMS software should adequately manage charging, assuming correct configurations | 2 | 10 | EV.7.3.1/EV.7.3.4 AMS must monitor temperatures when the tractive system is active or accumulator is charging EV.7.5 Accumulator Temperature must be monitored at specified points (at least 20% of cells within certain proximity of the negative terminal of the cell) | EV.7.3.5 Shutdown circuit must be opened and AMS indicator light must illuminate. Shutdown circuit operations described in EV.7.2.2 | Monitor battery temperature and initiate shutdown circuit in overtemp condition. Prevent the vehicle from driving when an overtemp condition is detected. | Shutdown Circuit: Command HV Shutdown, Read AMS temperature detection, Illuminate AMS light Precharge/Discharge Circuit: Open AIRs and engage discharge circuit/resistor Cooling System: Enable maximum cooling performance BMS: Manage charging operations and prevent overcharging from occuring (requires correct configuration of BMS) | Command AMK inverter to free spin, stop computing or sending torque requests based on TV/TC and throttle/brake position. Command cooling system to turn on at maximum level | Perform reviews to ensure correct BMS configuration In the event of an overtemp, driver egress and follow emergency procedures (including maximizing distance from vehicle/accumulator)
|  |  | 5 | Battery undervoltage | 1 | BMS software should adequately manage cell voltages during operation, assuming correct configurations | 2 | 10 | EV.7.3.1/EV.7.3.4 AMS must monitor temperatures and voltages when the tractive system is active or accumulator is charging EV.7.4 Cell voltages must be kept within the allowed min and max voltages specified in their datasheet EV.7.5 Accumulator Temperature must be monitored at specified points (at least 20% of cells within certain proximity of the negative terminal of the cell) | EV.7.3.5 Shutdown circuit must be opened and AMS indicator light must illuminate. Shutdown circuit operations described in EV.7.2.2 | Monitor battery temperature and initiate shutdown circuit in overtemp condition. Prevent the vehicle from driving when an overtemp condition is detected. | Shutdown Circuit: Command HV Shutdown, Read AMS temperature detection, Illuminate AMS light Precharge/Discharge Circuit: Open AIRs and engage discharge circuit/resistor Cooling System: Enable maximum cooling performance BMS: Manage charging operations and prevent overcharging from occuring (requires correct configuration of BMS) | Command AMK inverter to free spin, stop computing or sending torque requests based on TV/TC and throttle/brake position. Command cooling system to turn on at maximum level | Perform reviews to ensure correct BMS configuration In the event of an overtemp, driver egress and follow emergency procedures (including maximizing distance from vehicle/accumulator)
|  |  | 5 | Corrosion/other physical cell damage | 3 | Keep batteries stored in foam-lined Zarges | 4 | 60 | EV.7.3.1/EV.7.3.4 AMS must monitor temperatures when the tractive system is active or accumulator is charging EV.7.5 Accumulator Temperature must be monitored at specified points (at least 20% of cells within certain proximity of the negative terminal of the cell) | EV.7.3.5 Shutdown circuit must be opened and AMS indicator light must illuminate. Shutdown circuit operations described in EV.7.2.2 | Monitor battery temperature and initiate shutdown circuit in overtemp condition. Prevent the vehicle from driving when an overtemp condition is detected. | Shutdown Circuit: Command HV Shutdown, Read AMS temperature detection, Illuminate AMS light Precharge/Discharge Circuit: Open AIRs and engage discharge circuit/resistor Cooling System: Enable maximum cooling performance | Command AMK inverter to free spin, stop computing or sending torque requests based on TV/TC and throttle/brake position. Command cooling system to turn on at maximum level | Driver egress and follow emergency procedures (including maximizing distance from vehicle/accumulator)
|  |  | 5 | Excessive regen charging | 2 | BMS software should manage regen as "charging", regen parameters confiugred in the AMK inverters | 3 | 30 | EV.7.3.1/EV.7.3.4 AMS must monitor temperatures when the tractive system is active or accumulator is charging EV.7.5 Accumulator Temperature must be monitored at specified points (at least 20% of cells within certain proximity of the negative terminal of the cell) | EV.7.3.5 Shutdown circuit must be opened and AMS indicator light must illuminate. Shutdown circuit operations described in EV.7.2.2 | Monitor battery temperature and initiate shutdown circuit in overtemp condition. Prevent the vehicle from driving when an overtemp condition is detected. | Shutdown Circuit: Command HV Shutdown, Read AMS temperature detection, Illuminate AMS light Precharge/Discharge Circuit: Open AIRs and engage discharge circuit/resistor Cooling System: Enable maximum cooling performance BMS: Manage charging operations and prevent overcharging from occuring (requires correct configuration of BMS) | Command AMK inverter to free spin, stop computing or sending torque requests based on TV/TC and throttle/brake position. Command cooling system to turn on at maximum level | Perform reviews to ensure correct BMS and inverter configuration In the event of an overtemp, driver egress and follow emergency procedures (including maximizing distance from vehicle/accumulator)
|  |  | 5 | Random chance occurence | 1 | Keep batteries stored in FR foam-lined Zarges when not being worked on | 4 | 20 | EV.7.3.1/EV.7.3.4 AMS must monitor temperatures when the tractive system is active or accumulator is charging EV.7.5 Accumulator Temperature must be monitored at specified points (at least 20% of cells within certain proximity of the negative terminal of the cell) | EV.7.3.5 Shutdown circuit must be opened and AMS indicator light must illuminate. Shutdown circuit operations described in EV.7.2.2 | Monitor battery temperature and initiate shutdown circuit in overtemp condition. Prevent the vehicle from driving when an overtemp condition is detected. | Shutdown Circuit: Command HV Shutdown, Read AMS temperature detection, Illuminate AMS light Precharge/Discharge Circuit: Open AIRs and engage discharge circuit/resistor Cooling System: Enable maximum cooling performance | Command AMK inverter to free spin, stop computing or sending torque requests based on TV/TC and throttle/brake position. Command cooling system to turn on at maximum level | Driver egress and follow emergency procedures (including maximizing distance from vehicle/accumulator)
| BMS failure | Loss of pack monitoring and management, potential failure of the pack | 4 | Dropping or other physical accidents | 3 | Some access controlled storage when not installed or being worked on | 3 | 36 | EV.7.3.4 AMS must monitor for a fault within the AMS (Orion BMS serves as the primary component of the AMS) | EV.7.1.3 AMS parts of the shutdown circuit must be Normally Open (AMS failure should thus initiate a shutdown) EV.7.3.5 Shutdown circuit must be opened and AMS indicator light must illuminate. Shutdown circuit operations described in EV.7.2.2 | Initiate shutdown circuit in AMS fault condition. Prevent the vehicle from driving when an AMS fault is detected. | Shutdown Circuit: Command HV Shutdown, Read AMS Fault, Illuminate the AMS light Precharge/Discharge Circuit: Open AIRS and engage discharge circuit/resistor | Command AMK inverter to free spin, stop computing or sending torque requests based on TV/TC and throttle/brake position. | Take care of the BMS to prevent damage
|  |  | 4 | Incorrect wiring design | 3 | Design reviews | 3 | 36 | AD.5.3 Team must have an ESA that reviews and advises electrical and control system designs EV.7.3.4 AMS must monitor for a fault within the AMS (Orion BMS serves as the primary component of the AMS) | EV.7.1.3 AMS parts of the shutdown circuit must be Normally Open (AMS failure should thus initiate a shutdown) EV.7.3.5 Shutdown circuit must be opened and AMS indicator light must illuminate. Shutdown circuit operations described in EV.7.2.2 | Initiate shutdown circuit in AMS fault condition. Prevent the vehicle from driving when an AMS fault is detected. | Shutdown Circuit: Command HV Shutdown, Read AMS Fault, Illuminate the AMS light Precharge/Discharge Circuit: Open AIRS and engage discharge circuit/resistor | Command AMK inverter to free spin, stop computing or sending torque requests based on TV/TC and throttle/brake position. | Hold design reviews to confirm wiring design and test/thoroughly inspect wiring prior to installation
|  |  | 4 | Incorrect wiring implementation | 3 | Design reviews and testing | 3 | 36 | EV.7.3.4 AMS must monitor for a fault within the AMS (Orion BMS serves as the primary component of the AMS) | EV.7.1.3 AMS parts of the shutdown circuit must be Normally Open (AMS failure should thus initiate a shutdown) EV.7.3.5 Shutdown circuit must be opened and AMS indicator light must illuminate. Shutdown circuit operations described in EV.7.2.2 | Initiate shutdown circuit in AMS fault condition. Prevent the vehicle from driving when an AMS fault is detected. | Shutdown Circuit: Command HV Shutdown, Read AMS Fault, Illuminate the AMS light Precharge/Discharge Circuit: Open AIRS and engage discharge circuit/resistor | Command AMK inverter to free spin, stop computing or sending torque requests based on TV/TC and throttle/brake position. | Hold design reviews to confirm wiring design and test/thoroughly inspect wiring prior to installation
|  |  | 4 | Wiring failure | 2 | Inspection of wiring | 3 | 24 | EV.7.3.4 AMS must monitor for a fault within the AMS (Orion BMS serves as the primary component of the AMS) | EV.7.1.3 AMS parts of the shutdown circuit must be Normally Open (AMS failure should thus initiate a shutdown) EV.7.3.5 Shutdown circuit must be opened and AMS indicator light must illuminate. Shutdown circuit operations described in EV.7.2.2 | Initiate shutdown circuit in AMS fault condition. Prevent the vehicle from driving when an AMS fault is detected. | Shutdown Circuit: Command HV Shutdown, Read AMS Fault, Illuminate the AMS light Precharge/Discharge Circuit: Open AIRS and engage discharge circuit/resistor | Command AMK inverter to free spin, stop computing or sending torque requests based on TV/TC and throttle/brake position. | Regularly inspect wiring for damage and replace/repair anything as soon as potential issues are spotted
|  |  | 4 | Overheating | 2 | BMS has internal temperature protections and actively monitors the heatshink temperature of the BMS during operation (<50C for balancing operations) | 2 | 16 | EV.7.3.4 AMS must monitor for a fault within the AMS (Orion BMS serves as the primary component of the AMS) | EV.7.1.3 AMS parts of the shutdown circuit must be Normally Open (AMS failure should thus initiate a shutdown) EV.7.3.5 Shutdown circuit must be opened and AMS indicator light must illuminate. Shutdown circuit operations described in EV.7.2.2 | Initiate shutdown circuit in AMS fault condition. Prevent the vehicle from driving when an AMS fault is detected. | Shutdown Circuit: Command HV Shutdown, Read AMS Fault, Illuminate the AMS light Precharge/Discharge Circuit: Open AIRS and engage discharge circuit/resistor | Command AMK inverter to free spin, stop computing or sending torque requests based on TV/TC and throttle/brake position. | None
|  |  | 4 | Electrical faults (overcurrent, overvoltage, undercurrent, undervoltage) | 2 | Inspection and maintenance of wiring and connectors to prevent faults from occuring, PDM protections on GLV circuits to protect BMS from LV faults | 3 | 24 | EV.6.6 System must be designed and implemented with appropriate overcurrent protection and properly rated components EV.7.3.4 AMS must monitor for a fault within the AMS (Orion BMS serves as the primary component of the AMS) | EV.6.6 System must be designed and implemented with appropriate overcurrent protection and properly rated components EV.7.1.3 AMS parts of the shutdown circuit must be Normally Open (AMS failure should thus initiate a shutdown) EV.7.3.5 Shutdown circuit must be opened and AMS indicator light must illuminate. Shutdown circuit operations described in EV.7.2.2 | Initiate shutdown circuit in AMS fault condition. Prevent the vehicle from driving when an AMS fault is detected. | Shutdown Circuit: Command HV Shutdown, Read AMS Fault, Illuminate the AMS light Precharge/Discharge Circuit: Open AIRS and engage discharge circuit/resistor | Command AMK inverter to free spin, stop computing or sending torque requests based on TV/TC and throttle/brake position. | Regularly inspect wiring and connectors for damage and replace/repair anything as soon as potential issues are spotted Thoroughly test and inspect wiring and connectors prior to installation and vehicle operation.
| Battery over voltage | Possible cascade into over temp condition, potential to exceed rules max voltage, decrease in pack longevity | 4 | BMS failure | 1 | None | 5 | 20 | EV.7.3.4 AMS must monitor for a fault within the AMS and voltage values outside of the allowable range (Orion BMS serves as the primary component of the AMS) EV.7.4 Specifies requirements for voltage measurements within the accumulator. Cell voltages specified in datasheets must be adhered to | EV.7.1.3 AMS parts of the shutdown circuit must be Normally Open (AMS failure should thus initiate a shutdown) EV.7.3.5 Shutdown circuit must be opened and AMS indicator light must illuminate. Shutdown circuit operations described in EV.7.2.2 | Initiate shutdown circuit in AMS fault condition. Prevent the vehicle from driving when an AMS fault is detected. | Shutdown Circuit: Command HV Shutdown, Read AMS Fault, Illuminate the AMS light Precharge/Discharge Circuit: Open AIRS and engage discharge circuit/resistor | Command AMK inverter to free spin, stop computing or sending torque requests based on TV/TC and throttle/brake position. | Take care of the BMS to prevent damage
|  |  | 4 | BMS wiring failure | 2 | Inspection and maintenance of wiring | 3 | 24 | EV.7.3.4 AMS must monitor for failures in voltage sense overcurrent protection, lost measurements, and AMS internal faults. This rule should cover most of the symptoms of a wiring failure EV.7.4 Specifies requirements for voltage measurements within the accumulator. Cell voltages specified in datasheets must be adhered to | EV.7.3.5 Shutdown circuit must be opened and AMS indicator light must illuminate. Shutdown circuit operations described in EV.7.2.2 | Initiate shutdown circuit in AMS fault condition. Prevent the vehicle from driving when an AMS fault is detected. | Shutdown Circuit: Command HV Shutdown, Read AMS Fault, Illuminate the AMS light Precharge/Discharge Circuit: Open AIRS and engage discharge circuit/resistor | Command AMK inverter to free spin, stop computing or sending torque requests based on TV/TC and throttle/brake position. | Regularly inspect wiring for damage and replace/repair anything as soon as potential issues are spotted
|  |  | 4 | Incorrect BMS configuration | 3 | Configuration reviews | 2 | 24 | EV.7.4 Specifies requirements for voltage measurements within the accumulator. Cell voltages specified in datasheets must be adhered to | EV.7.3.5 Shutdown circuit must be opened and AMS indicator light must illuminate. Shutdown circuit operations described in EV.7.2.2. However, in this case, detection of an overvoltage condition may not be possible | Initiate shutdown circuit in AMS fault condition. Prevent the vehicle from driving when an AMS fault is detected. | Shutdown Circuit: Command HV Shutdown, Read AMS Fault, Illuminate the AMS light Precharge/Discharge Circuit: Open AIRS and engage discharge circuit/resistor | Command AMK inverter to free spin, stop computing or sending torque requests based on TV/TC and throttle/brake position. | Perform reviews on BMS configurations to ensure correct battery voltage managment
|  |  | 4 | Incorrect manual balancing | 3 | Adhere to balancing procedures provided in BMS documentation | 4 | 48 | EV.7.3.4 AMS must monitor for voltage values outside of the allowable range EV.7.4 Specifies requirements for voltage measurements within the accumulator. Cell voltages specified in datasheets must be adhered to | EV.7.3.5 Shutdown circuit must be opened and AMS indicator light must illuminate. Shutdown circuit operations described in EV.7.2.2 | Initiate shutdown circuit in AMS fault condition. Prevent the vehicle from driving when an AMS fault is detected. | Shutdown Circuit: Command HV Shutdown, Read AMS Fault, Illuminate the AMS light Precharge/Discharge Circuit: Open AIRS and engage discharge circuit/resistor | Command AMK inverter to free spin, stop computing or sending torque requests based on TV/TC and throttle/brake position. | Ensure procedures are correctly followed when balancing
| Battery under voltage | Unrecoverable internal damage to batteries, possible cascade into over temp condition, loss of capacity | 4 | BMS failure | 1 | None | 5 | 20 | EV.7.3.4 AMS must monitor for a fault within the AMS and voltage values outside of the allowable range (Orion BMS serves as the primary component of the AMS) EV.7.4 Specifies requirements for voltage measurements within the accumulator. Cell voltages specified in datasheets must be adhered to | EV.7.1.3 AMS parts of the shutdown circuit must be Normally Open (AMS failure should thus initiate a shutdown) EV.7.3.5 Shutdown circuit must be opened and AMS indicator light must illuminate. Shutdown circuit operations described in EV.7.2.2 | Initiate shutdown circuit in AMS fault condition. Prevent the vehicle from driving when an AMS fault is detected. | Shutdown Circuit: Command HV Shutdown, Read AMS Fault, Illuminate the AMS light Precharge/Discharge Circuit: Open AIRS and engage discharge circuit/resistor | Command AMK inverter to free spin, stop computing or sending torque requests based on TV/TC and throttle/brake position. | Take care of the BMS to prevent damage
|  |  | 4 | BMS wiring failure | 2 | Inspection and maintenance of wiring | 3 | 24 | EV.7.3.4 AMS must monitor for failures in voltage sense overcurrent protection, lost measurements, and AMS internal faults. This rule should cover most of the symptoms of a wiring failure EV.7.4 Specifies requirements for voltage measurements within the accumulator. Cell voltages specified in datasheets must be adhered to | EV.7.3.5 Shutdown circuit must be opened and AMS indicator light must illuminate. Shutdown circuit operations described in EV.7.2.2 | Initiate shutdown circuit in AMS fault condition. Prevent the vehicle from driving when an AMS fault is detected. | Shutdown Circuit: Command HV Shutdown, Read AMS Fault, Illuminate the AMS light Precharge/Discharge Circuit: Open AIRS and engage discharge circuit/resistor | Command AMK inverter to free spin, stop computing or sending torque requests based on TV/TC and throttle/brake position. | Regularly inspect wiring for damage and replace/repair anything as soon as potential issues are spotted
|  |  | 4 | Incorrect BMS configuration | 3 | Configuration reviews | 2 | 24 | EV.7.4 Specifies requirements for voltage measurements within the accumulator. Cell voltages specified in datasheets must be adhered to | EV.7.3.5 Shutdown circuit must be opened and AMS indicator light must illuminate. Shutdown circuit operations described in EV.7.2.2. However, in this case, detection of an overvoltage condition may not be possible | Initiate shutdown circuit in AMS fault condition. Prevent the vehicle from driving when an AMS fault is detected. | Shutdown Circuit: Command HV Shutdown, Read AMS Fault, Illuminate the AMS light Precharge/Discharge Circuit: Open AIRS and engage discharge circuit/resistor | Command AMK inverter to free spin, stop computing or sending torque requests based on TV/TC and throttle/brake position. | Perform reviews on BMS configurations to ensure correct battery voltage managment
|  |  | 4 | Incorrect manual balancing | 3 | Adhere to balancing procedures provided in BMS documentation | 4 | 48 | EV.7.3.4 AMS must monitor for voltage values outside of the allowable range EV.7.4 Specifies requirements for voltage measurements within the accumulator. Cell voltages specified in datasheets must be adhered to | EV.7.3.5 Shutdown circuit must be opened and AMS indicator light must illuminate. Shutdown circuit operations described in EV.7.2.2 | Initiate shutdown circuit in AMS fault condition. Prevent the vehicle from driving when an AMS fault is detected. | Shutdown Circuit: Command HV Shutdown, Read AMS Fault, Illuminate the AMS light Precharge/Discharge Circuit: Open AIRS and engage discharge circuit/resistor | Command AMK inverter to free spin, stop computing or sending torque requests based on TV/TC and throttle/brake position. | Ensure procedures are correctly followed when balancing
|  |  | 4 | Excessive loading/discharging of the pack/cells | 2 | BMS should halt operation at the configured minimum SOC | 2 | 16 | EV.7.3.4 AMS must monitor for voltage values outside of the allowable range EV.7.4 Specifies requirements for voltage measurements within the accumulator. Cell voltages specified in datasheets must be adhered to | EV.7.3.5 Shutdown circuit must be opened and AMS indicator light must illuminate. Shutdown circuit operations described in EV.7.2.2 | Initiate shutdown circuit in AMS fault condition. Prevent the vehicle from driving when an AMS fault is detected. | Shutdown Circuit: Command HV Shutdown, Read AMS Fault, Illuminate the AMS light Precharge/Discharge Circuit: Open AIRS and engage discharge circuit/resistor | Command AMK inverter to free spin, stop computing or sending torque requests based on TV/TC and throttle/brake position. | Perform reviews on BMS configurations to ensure correct battery voltage managment
| Failure/damage to service disconnects | Possiblities for short circuits or unintentional disconnection | 4 | Improper handling/installation | 3 | None | 5 | 60 | EV.5.3 Specifies requirements for maintenance plugs including tool-less operation, positive locking, and ensuring only the proper connections can be made | None | None | None | None | Inspect service disconnects during maintenance and do not use damaged components. Ensure team members are appropriately trained to handle and install service disconnects
|  |  | 4 | Accidental damage (dropping, etc.) | 3 | None | 5 | 60 | EV.5.3 Specifies requirements for maintenance plugs including tool-less operation, positive locking, and ensuring only the proper connections can be made. These measures should help reduce the chance of accidental damage | None | None | None | None | Inspect service disconnects during maintenance and do not use damaged components. Ensure team members are appropriately trained to handle and install service disconnects
|  |  | 4 | Overvoltage | 1 | BMS manages pack voltage under normal operation | 3 | 12 | EV.5.2.1 All components in the Accumulator/TS must be rated for the maximum system voltage EV.5.3 Specifies requirements for maintenance plugs | None | Vehicle does not regen when it could result in an overvoltage condition | BMS: Manage charging operations and prevent overcharging from occuring (requires correct configuration of BMS) | Ensure regen/negative torque requests are not allowed when an overvoltage condition could be caused | Perform design, code, and configuration reviews to ensure protections are appropriately implemented
|  |  | 4 | Overcurrent | 1 | Accumulator is fused to stop overcurrent events | 3 | 12 | EV.5.3 Specifies requirements for maintenance plugs EV.6.6 System must be designed and implemented with appropriate overcurrent protection and properly rated components | EV.6.6 System must be designed and implemented with appropriate overcurrent protection and properly rated components. Overcurrent protection should halt any overcurrent event | Accumulator fuse should stop over current events and halt operation of the vehicle | Accumulator Fuse: Arrest overcurrent events to minimize damage | None | None
|  |  | 4 | Liquid/moisture intrusion | 1 | Inspect for moisture in service disconnects during work | 3 | 12 | EV.5.3 Specifies requirements for maintenance plugs EV.6.1.3 TS and Accumulator Containers must be protected from moisture, rain, or puddles | IN.11 Vehicle must be able to pass the specified Rain Test | None | None | None | Inspect for moisture/liquid in service disconnects during work. Keep liquids and beverages outside of HV work areas to prevent spills.
|  |  | 4 | FOD intrusion | 3 | Inspect for FOD during work | 3 | 36 | EV.5.3 Specifies requirements for maintenance plugs | None | None | None | None | Inspect for FOD in service disconnects during work. Keep FOD sources and items outside of HV work areas to prevent introduction into the disconnects
| Precharge failure | Welding of the main contactors, loss of HV system functionality | 5 | Improper component selection | 2 | Design reviews | 2 | 20 | AD.5.3 Team must have an ESA that reviews and advises electrical and control system designs EV.5.6 Specifies the design and functional requirements for the Precharge Circuit | None | Prevent main contactors (AIRs) from closing and prevent vehicle operation in the event of a precharge failure | Precharge/Discharge Circuit: Report Precharge failure and do not close the main contactors (AIRs) | Read precharge status and report to the driver that precharge has failed | Hold design reviews to ensure the correct components are selected.
|  |  | 5 | Improper electrical design | 2 | Design reviews | 2 | 20 | AD.5.3 Team must have an ESA that reviews and advises electrical and control system designs EV.5.6 Specifies the design and functional requirements for the Precharge Circuit | None | Prevent main contactors (AIRs) from closing and prevent vehicle operation in the event of a precharge failure | Precharge/Discharge Circuit: Report Precharge failure and do not close the main contactors (AIRs) | Read precharge status and report to the driver that precharge has failed | Hold design reviews to ensure the precharge circuit is designed correctly
|  |  | 5 | Improper implementation | 2 | Testing prior to installation | 3 | 30 | EV.5.6 Specifies the design and functional requirements for the Precharge Circuit | None | Prevent main contactors (AIRs) from closing and prevent vehicle operation in the event of a precharge failure | Precharge/Discharge Circuit: Report Precharge failure and do not close the main contactors (AIRs) | Read precharge status and report to the driver that precharge has failed | Ensure precharge circuit operates as expected prior to installation in the car
|  |  | 5 | Wiring/PCB trace failure | 2 | None, unless loss of isolation occurs (IMD then responds) | 5 | 50 | EV.5.6 Specifies the design and functional requirements for the Precharge Circuit | None | Prevent main contactors (AIRs) from closing and prevent vehicle operation in the event of a precharge failure | Precharge/Discharge Circuit: Report Precharge failure and do not close the main contactors (AIRs) | Read precharge status and report to the driver that precharge has failed | Inspect PCB for damage or any possible sources of damage. Repair or replace as soon as potential issues are spotted.
|  |  | 5 | FOD intrusion | 2 | Inspect for FOD during work | 3 | 30 | EV.5.6 Specifies the design and functional requirements for the Precharge Circuit | None | Prevent main contactors (AIRs) from closing and prevent vehicle operation in the event of a precharge failure | Precharge/Discharge Circuit: Report Precharge failure and do not close the main contactors (AIRs) | Read precharge status and report to the driver that precharge has failed | Inspect for FOD in service disconnects during work. Keep FOD sources and items outside of HV work areas to prevent introduction into the disconnects
| Main contactors (AIRs) failing closed | Cannot disable HV system | 5 | Contactor welding | 1 | None | 5 | 25 | EV.5.4 Specifies requirements for AIRs EV.5.7 Car must have a Voltage Indicator positioned near Accumulator-TS connections that indicates when HV is present on the vehicle side of the AIRs EV.5.9.3 TSAL must illuminate RED and flash when voltage outside of the Accumulator Container exceeds 60V | None | Illuminate Voltage Indicator to indicate HV presence on vehicle side, and maintain TSAL RED to indicate HV presence outside of the accumulator | Voltage Indicator: Indicate HV TSAL: RED and Flashing to indicate HV | Readout and indicate HV status | In the event that this has occurred, operate the HVD. Ensure members are trained to identify this situation and operate the HVD
|  |  | 5 | Improper electrical design | 1 | Design reviews | 2 | 10 | AD.5.3 Team must have an ESA that reviews and advises electrical and control system designs EV.5.4 Specifies requirements for AIRs EV.5.7 Car must have a Voltage Indicator positioned near Accumulator-TS connections that indicates when HV is present on the vehicle side of the AIRs EV.5.9.3 TSAL must illuminate RED and flash when voltage outside of the Accumulator Container exceeds 60V | None | Illuminate Voltage Indicator to indicate HV presence on vehicle side, and maintain TSAL RED to indicate HV presence outside of the accumulator | Voltage Indicator: Indicate HV TSAL: RED and Flashing to indicate HV | Readout and indicate HV status | Hold design reviews to ensure design meets requirements and will perform as expected
|  |  | 5 | Improper electrical implementation | 3 | Testing prior to installation | 3 | 45 | EV.5.4 Specifies requirements for AIRs EV.5.7 Car must have a Voltage Indicator positioned near Accumulator-TS connections that indicates when HV is present on the vehicle side of the AIRs EV.5.9.3 TSAL must illuminate RED and flash when voltage outside of the Accumulator Container exceeds 60V | None | Illuminate Voltage Indicator to indicate HV presence on vehicle side, and maintain TSAL RED to indicate HV presence outside of the accumulator | Voltage Indicator: Indicate HV TSAL: RED and Flashing to indicate HV | Readout and indicate HV status | Ensure precharge circuit operates the contactors as expected prior to installation in the car
|  |  | 5 | Wiring failure | 2 | Inspect wiring regularly | 2 | 20 | EV.5.4 Specifies requirements for AIRs EV.5.7 Car must have a Voltage Indicator positioned near Accumulator-TS connections that indicates when HV is present on the vehicle side of the AIRs EV.5.9.3 TSAL must illuminate RED and flash when voltage outside of the Accumulator Container exceeds 60V | None | Illuminate Voltage Indicator to indicate HV presence on vehicle side, and maintain TSAL RED to indicate HV presence outside of the accumulator | Voltage Indicator: Indicate HV TSAL: RED and Flashing to indicate HV | Readout and indicate HV status | Inspect wiring for damage or potential issues and replace as soon as a potential issue is observed
|  |  | 5 | Short circuits | 2 | Overcurrent protections implemented in accumulator and PDM should protect against this failure mode | 2 | 20 | EV.5.4 Specifies requirements for AIRs EV.5.7 Car must have a Voltage Indicator positioned near Accumulator-TS connections that indicates when HV is present on the vehicle side of the AIRs EV.5.9.3 TSAL must illuminate RED and flash when voltage outside of the Accumulator Container exceeds 60V | None | Illuminate Voltage Indicator to indicate HV presence on vehicle side, and maintain TSAL RED to indicate HV presence outside of the accumulator | Voltage Indicator: Indicate HV TSAL: RED and Flashing to indicate HV PDM: Prevent overcurrent events/short circuits on the LV control side | Readout and indicate HV status | None
| Main contactors (AIRs) failing open | Cannot enable HV system | 2 | Contactor coil failure | 1 | None | 5 | 10 | EV.5.4 Specifies requirements for AIRs | None | Prevent attempts to drive the vehicle and indicate contactor failure | PDM: Monitor current through contactor coils and determine when a coil failure has occurred (undercurrent) (planned functionality) TSAL: Green for no HV presence Voltage Indicator: Off for no HV presence | Readout and indicate coil failure based on PDM report Readout and indicate HV status | None
|  |  | 2 | Improper electrical design | 1 | Design reviews | 2 | 4 | AD.5.3 Team must have an ESA that reviews and advises electrical and control system designs EV.5.4 Specifies requirements for AIRs | None | Prevent attempts to drive the vehicle and indicate AIRs open | TSAL: Green for no HV presence Voltage Indicator: Off for no HV presence | Readout and indicate HV status | Hold design reviews to ensure contactor control circuitry is correctly designed
|  |  | 2 | Improper electrical implementation | 3 | Testing prior to installation | 2 | 12 | EV.5.4 Specifies requirements for AIRs | None | Prevent attempts to drive the vehicle and indicate AIRs open | TSAL: Green for no HV presence Voltage Indicator: Off for no HV presence | Readout and indicate HV status | Ensure precharge circuit/contactor controls operate as expected prior to installation in the car
|  |  | 2 | Wiring failure | 2 | Inspect wiring regularly | 2 | 8 | EV.5.4 Specifies requirements for AIRs | None | Prevent attempts to drive the vehicle and indicate AIRs open | TSAL: Green for no HV presence Voltage Indicator: Off for no HV presence | Readout and indicate HV status | Inspect wiring for damage or potential issues and replace as soon as a potential issue is observed
|  |  | 2 | Short circuits | 2 | Overcurrent protections implemented in accumulator and PDM should protect against this failure mode | 2 | 8 | EV.5.4 Specifies requirements for AIRs | None | Prevent attempts to drive the vehicle and indicate AIRs open | TSAL: Green for no HV presence Voltage Indicator: Off for no HV presence | Readout and indicate HV status | None
| Discharge failure | HV system remains charged after shutdown for extended duration (~30 minutes) | 4 | Improper component selection | 2 | Design reviews | 2 | 16 | AD.5.3 Team must have an ESA that reviews and advises electrical and control system designs EV.5.7 Car must have a Voltage Indicator positioned near Accumulator-TS connections that indicates when HV is present on the vehicle side of the AIRs EV.5.9.3 TSAL must illuminate RED and flash when voltage outside of the Accumulator Container exceeds 60V | None | Illuminate Voltage Indicator to indicate HV presence on vehicle side, and maintain TSAL RED to indicate HV presence outside of the accumulator | Voltage Indicator: Indicate HV TSAL: RED and Flashing to indicate HV | Readout and indicate HV status | Hold design reviews to ensure that the correct components are selected. Ensure that team members understand the meaning of the Voltage Indicator and the TSAL to ensure team safety
|  |  | 4 | Improper electrical design | 2 | Design reviews | 2 | 16 | AD.5.3 Team must have an ESA that reviews and advises electrical and control system designs EV.5.7 Car must have a Voltage Indicator positioned near Accumulator-TS connections that indicates when HV is present on the vehicle side of the AIRs EV.5.9.3 TSAL must illuminate RED and flash when voltage outside of the Accumulator Container exceeds 60V | None | Illuminate Voltage Indicator to indicate HV presence on vehicle side, and maintain TSAL RED to indicate HV presence outside of the accumulator | Voltage Indicator: Indicate HV TSAL: RED and Flashing to indicate HV | Readout and indicate HV status | Hold design reviews to ensure that the discharge circuit is properly designed. Ensure that team members understand the meaning of the Voltage Indicator and the TSAL to ensure team safety
|  |  | 4 | Improper implementation | 2 | Testing prior to installation | 2 | 16 | EV.5.7 Car must have a Voltage Indicator positioned near Accumulator-TS connections that indicates when HV is present on the vehicle side of the AIRs EV.5.9.3 TSAL must illuminate RED and flash when voltage outside of the Accumulator Container exceeds 60V | None | Illuminate Voltage Indicator to indicate HV presence on vehicle side, and maintain TSAL RED to indicate HV presence outside of the accumulator | Voltage Indicator: Indicate HV TSAL: RED and Flashing to indicate HV | Readout and indicate HV status | Test precharge/discharge operation prior to installation in the car. Ensure that team members understand the meaning of the Voltage Indicator and the TSAL to ensure team safety
|  |  | 4 | Wiring/PCB trace failure | 2 | Inspection of wiring/PCBs | 3 | 24 | EV.5.7 Car must have a Voltage Indicator positioned near Accumulator-TS connections that indicates when HV is present on the vehicle side of the AIRs EV.5.9.3 TSAL must illuminate RED and flash when voltage outside of the Accumulator Container exceeds 60V | None | Illuminate Voltage Indicator to indicate HV presence on vehicle side, and maintain TSAL RED to indicate HV presence outside of the accumulator | Voltage Indicator: Indicate HV TSAL: RED and Flashing to indicate HV | Readout and indicate HV status | Inspect wiring and PCB traces for damage and repair/replace as soon as issues are spotted.
|  |  | 4 | FOD intrusion | 2 | Inspect for FOD during work | 3 | 24 | EV.5.7 Car must have a Voltage Indicator positioned near Accumulator-TS connections that indicates when HV is present on the vehicle side of the AIRs EV.5.9.3 TSAL must illuminate RED and flash when voltage outside of the Accumulator Container exceeds 60V | None | Illuminate Voltage Indicator to indicate HV presence on vehicle side, and maintain TSAL RED to indicate HV presence outside of the accumulator | Voltage Indicator: Indicate HV TSAL: RED and Flashing to indicate HV | Readout and indicate HV status | Inspect for FOD during work. Keep FOD sources and items outside of HV work areas to prevent introduction into the Precharge/Discharge circuitry.
| Liquid intrusion | Potential for short circuits, component damage, possible cascade into over temp | 5 | Improper mechanical design | 2 | Design reviews | 3 | 30 | F.10 Specifies design and build requirements for the Accumulator Container EV.6.1.3 TS and Accumulator Containers must be protected from moisture, rain, or puddles | None | None, unless other failure are caused by liquid intrusion (see other failure modes) | None, unless other failure are caused by liquid intrusion (see other failure modes) | None, unless other failure are caused by liquid intrusion (see other failure modes) | Hold design reviews to identify and eliminate possible intrusion points for liquids and moisture
|  |  | 5 | Improper manufacturing | 2 | Inspect work as it is performed | 3 | 30 | F.10 Specifies design and build requirements for the Accumulator Container EV.6.1.3 TS and Accumulator Containers must be protected from moisture, rain, or puddles | None | None, unless other failure are caused by liquid intrusion (see other failure modes) | None, unless other failure are caused by liquid intrusion (see other failure modes) | None, unless other failure are caused by liquid intrusion (see other failure modes) | Inspect work to ensure there are no intrusion points for liquids and moisture
|  |  | 5 | Rain test/actual rain | 5 | None | 5 | 125 | F.10 Specifies design and build requirements for the Accumulator Container EV.6.1.3 TS and Accumulator Containers must be protected from moisture, rain, or puddles | IN.11 Vehicle must be able to pass the specified Rain Test | None, unless other failure are caused by liquid intrusion (see other failure modes) | None, unless other failure are caused by liquid intrusion (see other failure modes) | None, unless other failure are caused by liquid intrusion (see other failure modes) | Ensure rain test is run and can be passed prior to competition. Ensure the rain test is run and can be passed prior to any operation of the vehicle in wet conditions. DO NOT RUN THE CAR IN WET CONDITIONS UNTIL RAIN TEST CAN BE PASSED
|  |  | 5 | Coolant leak | 3 | None | 5 | 75 | F.10 Specifies design and build requirements for the Accumulator Container T.5.5 Describes requirements for fluid system sealing EV.6.1.3 TS and Accumulator Containers must be protected from moisture, rain, or puddles | None | None, unless other failure are caused by liquid intrusion (see other failure modes) | None, unless other failure are caused by liquid intrusion (see other failure modes) | None, unless other failure are caused by liquid intrusion (see other failure modes) | Inspect the car regularly for leaks
|  |  | 5 | Lubricant leak | 2 | None | 5 | 50 | F.10 Specifies design and build requirements for the Accumulator Container T.5.5 Describes requirements for fluid system sealing | None | None, unless other failure are caused by liquid intrusion (see other failure modes) | None, unless other failure are caused by liquid intrusion (see other failure modes) | None, unless other failure are caused by liquid intrusion (see other failure modes) | Inspect the car regularly for leaks
|  |  | 5 | Improper pack/container maintenance (container not properly closed, accidental damage) | 2 | None | 5 | 50 | None | None | None, unless other failure are caused by liquid intrusion (see other failure modes) | None, unless other failure are caused by liquid intrusion (see other failure modes) | None, unless other failure are caused by liquid intrusion (see other failure modes) | Prepare detailed work procedures and plans for HV work and inspect work after completion to ensure quality
| FOD intrusion | Potential for short circuits, component damage, possible cascade into over temp | 5 | Improper mechanical design | 2 | Design reviews | 3 | 30 | F.10 Specifies design and build requirements for the Accumulator Container | None | None, unless other failures are caused by FOD intrusion (see other failure modes) | None, unless other failures are caused by FOD intrusion (see other failure modes) | None, unless other failures are caused by FOD intrusion (see other failure modes) | Hold design reviews to identify and eliminate possible intrusion points for FOD.
|  |  | 5 | Improper manufacturing | 2 | Inspect work as it is performed | 3 | 30 | F.10 Specifies design and build requirements for the Accumulator Container | None | None, unless other failures are caused by FOD intrusion (see other failure modes) | None, unless other failures are caused by FOD intrusion (see other failure modes) | None, unless other failures are caused by FOD intrusion (see other failure modes) | Inspect work to ensure there are no intrusion points for FOD, or FOD produced by the work conducted
|  |  | 5 | Improper pack/container maintenance (container not properly closed, accidental damage) | 2 | None | 5 | 50 | None | None | None, unless other failures are caused by FOD intrusion (see other failure modes) | None, unless other failures are caused by FOD intrusion (see other failure modes) | None, unless other failures are caused by FOD intrusion (see other failure modes) | Prepare detailed work procedures and plans for HV work and inspect work after completion to ensure quality
|  |  | 5 | Improper work conducted near pack/container (grinding, sanding, other debris-creating operations) | 4 | Designate specific HV work areas that are not to be used for other work | 3 | 60 | None | None | None, unless other failures are caused by FOD intrusion (see other failure modes) | None, unless other failures are caused by FOD intrusion (see other failure modes) | None, unless other failures are caused by FOD intrusion (see other failure modes) | Enforce rules regading HV work areas and ensure these areas are kept clean
| Internal displacement of components | Potential for short circuits, component damage, possible cascade into over temp | 5 | Physical shock (dropping, vehicle impact, etc.) | 3 | Store accumulator in Zarges case when work is not being conducted | 4 | 60 | F.10 Specifies design and build requirements for the Accumulator Container | None | None, unless other failures are caused by displacement (see other failure modes) | None, unless other failures are caused by displacement (see other failure modes) | None, unless other failures are caused by displacement (see other failure modes) | Take care of the accumulator
|  |  | 5 | Improper mechanical design | 2 | Design reviews | 3 | 30 | F.10 Specifies design and build requirements for the Accumulator Container | None | None, unless other failures are caused by displacement (see other failure modes) | None, unless other failures are caused by displacement (see other failure modes) | None, unless other failures are caused by displacement (see other failure modes) | Hold design reviews to ensure the TSAC is designed in a way that prevents component displacement
|  |  | 5 | Improper manufacturing | 2 | Inspect work as it is performed | 3 | 30 | F.10 Specifies design and build requirements for the Accumulator Container | None | None, unless other failures are caused by displacement (see other failure modes) | None, unless other failures are caused by displacement (see other failure modes) | None, unless other failures are caused by displacement (see other failure modes) | Inspect work to ensure TSAC components are implemented such that displacement cannot occur
|  |  | 5 | Improper pack/container maintenance (container not properly closed, accidental damage) | 2 | None | 5 | 50 | None | None | None, unless other failures are caused by displacement (see other failure modes) | None, unless other failures are caused by displacement (see other failure modes) | None, unless other failures are caused by displacement (see other failure modes) | Prepare detailed work procedures and plans for HV work and inspect work after completion to ensure quality
| Offgassing | Release of toxic chemicals, potential cascade into over temp | 5 | Physical shock (dropping, vehicle impact, etc.) | 3 | Store accumulator in Zarges case when work is not being conducted | 4 | 60 | None | None | Li-Ion Tamer should detect offgassing, indicate alarm condition to the driver/team who can then assess the situation and shut down the car if necessary | Li-Ion Tamer: Identify when offgassing is occurring | Readout Li-Ion Tamer faults and indicate fault to the driver | Ensure team members understand Li-Ion Tamer faults and how to respond. Take care of the accumulator.
|  |  | 5 | Cooling/airflow loss | 2 | None | 5 | 50 | EV.7.3.1/EV.7.3.4 AMS must monitor temperatures when the tractive system is active or accumulator is charging EV.7.5 Accumulator Temperature must be monitored at specified points (at least 20% of cells within certain proximity of the negative terminal of the cell) | EV.7.3.5 Shutdown circuit must be opened and AMS indicator light must illuminate. Shutdown circuit operations described in EV.7.2.2 | Li-Ion Tamer should detect offgassing, indicate alarm condition to the driver/team who can then assess the situation and shut down the car if necessary. Monitor accumulator temperatures and respond accordingly if an over-temp condition is detected (see battery over-temp failure mode) | Li-Ion Tamer: Identify when offgassing is occurring Other components may respond if an over-temp condition occurs (See Battery Over-Temp failure mode) | Readout Li-Ion Tamer faults and indicate fault to the driver | Ensure team members understand Li-Ion Tamer faults and how to respond
|  |  | 5 | Overcurrent | 1 | Accumulator is fused to stop overcurrent events | 3 | 15 | EV.6.6 System must be designed and implemented with appropriate overcurrent protection and properly rated components | EV.6.6 System must be designed and implemented with appropriate overcurrent protection and properly rated components | Li-Ion Tamer should detect offgassing, indicate alarm condition to the driver/team who can then assess the situation and shut down the car if necessary | Li-Ion Tamer: Identify when offgassing is occurring Accumulator Fuse: Arrest overcurrent events to prevent damage | Readout Li-Ion Tamer faults and indicate fault to the driver | Ensure team members understand Li-Ion Tamer faults and how to respond
|  |  | 5 | Excessive loading/agressive driving | 2 | None | 5 | 50 | None | None | Li-Ion Tamer should detect offgassing, indicate alarm condition to the driver/team who can then assess the situation and shut down the car if necessary | Li-Ion Tamer: Identify when offgassing is occurring | Readout Li-Ion Tamer faults and indicate fault to the driver | Ensure team members understand Li-Ion Tamer faults and how to respond Utlize telemetry and driver radio to identify and inform the driver of excessive loading/aggressive driving. Ensure drivers are properly trained and provided with clear and understandable alarms
|  |  | 5 | Overcharging | 1 | BMS manages pack voltage and charging under normal operation | 2 | 10 | EV.7.3.1/EV.7.3.4 AMS must monitor voltages when the tractive system is active or accumulator is charging EV.7.4 Cell voltages must be kept within the allowed min and max voltages specified in their datasheet | EV.7.3.5 Shutdown circuit must be opened and AMS indicator light must illuminate. Shutdown circuit operations described in EV.7.2.2 | Li-Ion Tamer should detect offgassing, indicate alarm condition to the driver/team who can then assess the situation and shut down the car if necessary | Li-Ion Tamer: Identify when offgassing is occurring | Readout Li-Ion Tamer faults and indicate fault to the driver | Ensure team members understand Li-Ion Tamer faults and how to respond
|  |  | 5 | Battery undervoltage | 1 | BMS manages pack voltage under normal operation | 2 | 10 | EV.7.3.1/EV.7.3.4 AMS must monitor voltages when the tractive system is active or accumulator is charging EV.7.4 Cell voltages must be kept within the allowed min and max voltages specified in their datasheet | EV.7.3.5 Shutdown circuit must be opened and AMS indicator light must illuminate. Shutdown circuit operations described in EV.7.2.2 | Li-Ion Tamer should detect offgassing, indicate alarm condition to the driver/team who can then assess the situation and shut down the car if necessary | Li-Ion Tamer: Identify when offgassing is occurring | Readout Li-Ion Tamer faults and indicate fault to the driver | Ensure team members understand Li-Ion Tamer faults and how to respond
|  |  | 5 | Corrosion/other physical cell damage | 3 | None | 5 | 75 | None | None | Li-Ion Tamer should detect offgassing, indicate alarm condition to the driver/team who can then assess the situation and shut down the car if necessary | Li-Ion Tamer: Identify when offgassing is occurring | Readout Li-Ion Tamer faults and indicate fault to the driver | Ensure team members understand Li-Ion Tamer faults and how to respond Inspect cells and pack regularly for damage
|  |  | 5 | Excessive regen charging | 2 | BMS software should manage regen as "charging", regen parameters confiugred in the AMK inverters | 4 | 40 | None | None | Li-Ion Tamer should detect offgassing, indicate alarm condition to the driver/team who can then assess the situation and shut down the car if necessary | Li-Ion Tamer: Identify when offgassing is occurring | Readout Li-Ion Tamer faults and indicate fault to the driver Ensure regen only occurs under proper conditions (temperature, SOC, voltage, speed, etc.) | Ensure team members understand Li-Ion Tamer faults and how to respond Hold code and configuration reviews to ensure that regen controls are properly designed and configured
|  |  | 5 | Cell aging | 1 | None | 5 | 25 | None | None | Li-Ion Tamer should detect offgassing, indicate alarm condition to the driver/team who can then assess the situation and shut down the car if necessary | Li-Ion Tamer: Identify when offgassing is occurring | Readout Li-Ion Tamer faults and indicate fault to the driver | Ensure team members understand Li-Ion Tamer faults and how to respond Document cell age and cycles so cell wear and age is known
|  |  | 5 | Random chance occurence | 1 | None | 5 | 25 | None | None | Li-Ion Tamer should detect offgassing, indicate alarm condition to the driver/team who can then assess the situation and shut down the car if necessary | Li-Ion Tamer: Identify when offgassing is occurring | Readout Li-Ion Tamer faults and indicate fault to the driver | Ensure team members understand Li-Ion Tamer faults and how to respond
| Battery swelling | Potential cascade into offgassing or overtemp, potential cascade into Internal displacement of components | 5 | Physical shock (dropping, vehicle impact, etc.) | 3 | Store accumulator in Zarges case when work is not being conducted | 4 | 60 | None | None | None | None | None | Take care of the accumulator, modules, and segments
|  |  | 5 | Cooling/airflow loss | 2 | None | 5 | 50 | EV.7.3.1/EV.7.3.4 AMS must monitor temperatures when the tractive system is active or accumulator is charging EV.7.5 Accumulator Temperature must be monitored at specified points (at least 20% of cells within certain proximity of the negative terminal of the cell) | EV.7.3.5 Shutdown circuit must be opened and AMS indicator light must illuminate. Shutdown circuit operations described in EV.7.2.2 | None, unless over-temp condition occurs (See Battery Over-Temp failure mode) | None, unless over-temp condition occurs (See Battery Over-Temp failure mode) | None, unless over-temp condition occurs (See Battery Over-Temp failure mode) | Inspect cooling system to ensure operation, monitor performance via telemetry and data logging
|  |  | 5 | Overcurrent | 1 | Accumulator is fused to stop overcurrent events | 3 | 15 | EV.6.6 System must be designed and implemented with appropriate overcurrent protection and properly rated components | EV.6.6 System must be designed and implemented with appropriate overcurrent protection and properly rated components | Overcurrent protections should act to prevent damage and stop vehicle operation | Accumulator Fuse: Arrest overcurrent events to minimize damage | Report overcurrent events when detected (if OC occurs in a detectable manner) | None
|  |  | 5 | Excessive loading/agressive driving | 2 | None | 5 | 50 | None | None | None | None | None | Utlize telemetry and driver radio to identify and inform the driver of excessive loading/aggressive driving. Ensure drivers are properly trained and provided with clear and understandable alarms
|  |  | 5 | Overcharging | 1 | BMS manages pack voltage and charging under normal operation | 2 | 10 | EV.7.3.1/EV.7.3.4 AMS must monitor voltages when the tractive system is active or accumulator is charging EV.7.4 Cell voltages must be kept within the allowed min and max voltages specified in their datasheet | EV.7.3.5 Shutdown circuit must be opened and AMS indicator light must illuminate. Shutdown circuit operations described in EV.7.2.2 | None | None | None | Ensure BMS protections are properly configured
|  |  | 5 | Battery undervoltage | 1 | BMS manages pack voltage under normal operation | 2 | 10 | EV.7.3.1/EV.7.3.4 AMS must monitor voltages when the tractive system is active or accumulator is charging EV.7.4 Cell voltages must be kept within the allowed min and max voltages specified in their datasheet | EV.7.3.5 Shutdown circuit must be opened and AMS indicator light must illuminate. Shutdown circuit operations described in EV.7.2.2 | None | None | None | Ensure BMS protections are properly configured
|  |  | 5 | Corrosion/other physical cell damage | 3 | None | 5 | 75 | None | None | None | None | None | Inspect pack and cells for damage and replace components as soon as damage is seen
|  |  | 5 | Excessive regen charging | 2 | BMS software should manage regen as "charging", regen parameters confiugred in the AMK inverters | 4 | 40 | None | None | None | None | None | Hold code and configuration reviews to ensure that regen controls are properly designed and configured
|  |  | 5 | Cell aging | 1 | None | 5 | 25 | None | None | None | None | None | Document cell age and cycles so cell wear and age is known
|  |  | 5 | Random chance occurence | 1 | None | 5 | 25 | None | None | None | None | None | Inspect pack and cells regularly for swelling
| High voltage interlock failure | Potential for unintentional HV exposure | 5 | Incorrect electrical design | 2 | Design reviews | 2 | 20 | AD.5.3 Team must have an ESA that reviews and advises electrical and control system designs EV.7.8 Specifies requirements for Interlocks, their locations, and expected behavior | None | If read as disconnected, open the Shutdown Circuit and stop the car from operating Otherwise, no response | Shutdown Circuit: Open the AIRs and begin discharging the HV system | If interconnect is read as disconnected, prevent the car/HV system from operating (ignore torque requests) | Always check for voltage when working on HV systems in case of an interlock failure
|  |  | 5 | Incorrect electrical implementation | 2 | Design/ implementation reviews and testing prior to installation | 2 | 20 | EV.7.8 Specifies requirements for Interlocks, their locations, and expected behavior | None | If read as disconnected, open the Shutdown Circuit and stop the car from operating Otherwise, no response | Shutdown Circuit: Open the AIRs and begin discharging the HV system | If interconnect is read as disconnected, prevent the car/HV system from operating (ignore torque requests) | Always check for voltage when working on HV systems in case of an interlock failure
|  |  | 5 | Physical damage | 2 | Inspect interconnects prior to making connections | 2 | 20 | EV.7.8 Specifies requirements for Interlocks, their locations, and expected behavior | None | If read as disconnected, open the Shutdown Circuit and stop the car from operating Otherwise, no response | Shutdown Circuit: Open the AIRs and begin discharging the HV system | If interconnect is read as disconnected, prevent the car/HV system from operating (ignore torque requests) | Always check for voltage when working on HV systems in case of an interlock failure
|  |  | 5 | Electrical faults (overcurrent, overvoltage) | 1 | Inspect wiring and connectors regularly | 2 | 10 | EV.5.2.1 All components in the Accumulator/TS must be rated for the maximum system voltage EV.6.6 System must be designed and implemented with appropriate overcurrent protection and properly rated components | EV.6.6 System must be designed and implemented with appropriate overcurrent protection and properly rated components | If read as disconnected, open the Shutdown Circuit and stop the car from operating Otherwise, no response | Shutdown Circuit: Open the AIRs and begin discharging the HV system | If interconnect is read as disconnected, prevent the car/HV system from operating (ignore torque requests) | Always check for voltage when working on HV systems in case of an interlock failure
|  |  | 5 | Internal interlock failure | 1 | None | 5 | 25 | EV.7.8 Specifies requirements for Interlocks, their locations, and expected behavior | None | If read as disconnected, open the Shutdown Circuit and stop the car from operating Otherwise, no response | Shutdown Circuit: Open the AIRs and begin discharging the HV system | If interconnect is read as disconnected, prevent the car/HV system from operating (ignore torque requests) | Always check for voltage when working on HV systems in case of an interlock failure
Throttle Pedal | Pedal breaks | Loss of torque request control | 4 | Kicking the pedal/aggressive or improper application of force | 3 |  |  | 0 | T.1.4.1 Specifies general pedal design requirements T.4 Specifies specific ETC components | None
|  |  | 4 | Fasteners loosening over time | 3 |  |  | 0 | T.1.4.1 Specifies general pedal design requirements T.4 Specifies specific ETC components | None
|  |  | 4 | Component fatigue | 2 |  |  | 0 | T.1.4.1 Specifies general pedal design requirements T.4 Specifies specific ETC components | None
|  |  | 4 | FOD intrusion | 3 |  |  | 0 | T.1.4.2 Any mechanism that could be jammed must be covered | None
|  |  | 4 | Improper mechanical design | 2 |  |  | 0 | T.1.4.1 Specifies general pedal design requirements T.4 Specifies specific ETC components | None
|  |  | 4 | Improper implementation | 2 |  |  | 0 | T.1.4.1 Specifies general pedal design requirements T.4 Specifies specific ETC components | None
|  |  | 4 | Faulty parts/freak incident factor | 1 |  |  | 0 | None | None
| Pedal sticks | Loss of torque request control | 4 | Improper mechanical design | 2 |  |  | 0 | T.1.4.1 Specifies general pedal design requirements T.4 Specifies specific ETC components | None
|  |  | 4 | Improper implementation | 2 |  |  | 0 | T.1.4.1 Specifies general pedal design requirements T.4 Specifies specific ETC components | None
|  |  | 4 | FOD intrusion | 3 |  |  | 0 | T.1.4.2 Any mechanism that could be jammed must be covered | None
|  |  | 4 | Return spring failure | 2 |  |  | 0 | T.4.2.1 Two return springs, each independently capable of returning the pedal to 0% travel are required | None
|  |  | 4 | Moving component stickage (potentiometers, hinges, bearings, etc.) | 2 |  |  | 0 | T.1.4.2 Any mechanism that could be jammed must be covered | None
| Readout failure | Loss of torque request control | 4 | Improper electrical design | 2 | Design reviews | 3 | 24 | AD.5.3 Team must have an ESA that reviews and advises electrical and control system designs T.4.2 Specifies design requirements for the APPS, sensor readout, and control interpretation T.4.2.7 Proper operation of the APPS must be verifiable at Technical Inspection via the described methods | T.4.2.5 If an APPS fault/implausibility is detected for more than 100ms, power must be stopped to the EV motors | After detecting an implausibility or APPS fault, stop supplying power to the motors and allow the motors to freespin to a stop. Do not allow the car to drive until the car is power cycled | AMK Inverters: Set motors to freespin, possibly utilize shutdown inputs for this action | Detect implaulibilitys and/or APPS faults. After detection, command motors to freespin and stop accepting positive and negative torque requests. | Hold design and code reviews to ensure functionality is properly implemented
|  |  | 4 | Improper implementation | 2 | Design reviews and testing prior to installation | 3 | 24 | T.4.2 Specifies design requirements for the APPS, sensor readout, and control interpretation T.4.2.7 Proper operation of the APPS must be verifiable at Technical Inspection via the described methods | T.4.2.5 If an APPS fault/implausibility is detected for more than 100ms, power must be stopped to the EV motors | After detecting an implausibility or APPS fault, stop supplying power to the motors and allow the motors to freespin to a stop. Do not allow the car to drive until the car is power cycled | AMK Inverters: Set motors to freespin, possibly utilize shutdown inputs for this action | Detect implaulibilitys and/or APPS faults. After detection, command motors to freespin and stop accepting positive and negative torque requests. | Hold design and code reviews to ensure functionality is properly implemented
|  |  | 4 | Improper sensor calibration | 3 | Review calibrations and test prior to installation | 2 | 24 | T.4.2.7 Proper operation of the APPS must be verifiable at Technical Inspection via the described methods | None | After detecting an implausibility or APPS fault, stop supplying power to the motors and allow the motors to freespin to a stop. Do not allow the car to drive until the car is power cycled | AMK Inverters: Set motors to freespin, possibly utilize shutdown inputs for this action | Detect implaulibilitys and/or APPS faults. After detection, command motors to freespin and stop accepting positive and negative torque requests. | Verify calibrations prior to running the car
|  |  | 4 | Sensor failure (APPS) | 1 | None | 5 | 20 | T.4.2.7 Proper operation of the APPS must be verifiable at Technical Inspection via the described methods T.4.2.9 Any APPS failure must be detectable and treated as an Implausibility | T.4.2.5 If an APPS fault/implausibility is detected for more than 100ms, power must be stopped to the EV motors | After detecting an implausibility or APPS fault, stop supplying power to the motors and allow the motors to freespin to a stop. Do not allow the car to drive until the car is power cycled | AMK Inverters: Set motors to freespin, possibly utilize shutdown inputs for this action | Detect implaulibilitys and/or APPS faults. After detection, command motors to freespin and stop accepting positive and negative torque requests. | Verify calibrations prior to running the car
|  |  | 4 | Wiring failure | 2 | Inspect wiring regularly | 3 | 24 | T.4.2.7 Proper operation of the APPS must be verifiable at Technical Inspection via the described methods T.4.2.9 Any APPS wiring failure must be detectable and treated as an Implausibility | T.4.2.5 If an APPS fault/implausibility is detected for more than 100ms, power must be stopped to the EV motors | After detecting an implausibility or APPS fault, stop supplying power to the motors and allow the motors to freespin to a stop. Do not allow the car to drive until the car is power cycled | AMK Inverters: Set motors to freespin, possibly utilize shutdown inputs for this action | Detect implaulibilitys and/or APPS faults. After detection, command motors to freespin and stop accepting positive and negative torque requests. | Inspect and repair any wiring issues as soon as they are found
|  |  | 4 | Readout device failure (VCU/Dash) | 1 | None | 5 | 20 | None | None | After detecting an implausibility or APPS fault, stop supplying power to the motors and allow the motors to freespin to a stop. Do not allow the car to drive until the car is power cycled | AMK Inverters: Set motors to freespin, possibly utilize shutdown inputs for this action | Detect implaulibilitys and/or APPS faults. After detection, command motors to freespin and stop accepting positive and negative torque requests. | Inspect and repair any wiring issues as soon as they are found
Brake Pedal | Pedal breaks | Loss of negative torque request control, loss of braking | 5 | Kicking the pedal/aggressive or improper application of force | 3 | Inspect pedal for bending or fractures | 2 | 30 | T.3.2.2 Must withstand a minimum of 2000N of force | T.3.2.2 May be tested by pressing the pedal with the maximum force an official can exert when in the car | None | None | None | Let drivers know to be not be aggressive when pressing the pedal and to put force in the center of the pedal. Inspect pedal during service or before someone drives the car to make sure pedal is undamaged
|  |  | 5 | Fasteners loosening over time | 3 | Inspect pedal movement | 1 | 15 | T.3.1.10 Brake system fasteners must meet Critical Fasteners Rules (T.8.2) | None | None | None | None | Follow fastener rules and check for exessive slack before someone drives the car
|  |  | 5 | Component fatigue | 2 | Inspect pedal for bending or fractures | 1 | 10 | T.3.2 Specifies brake pedal, pedal box, and mounting requirements | None | None | None | None | Design pedal with a high FOS and/or perform fatigue testing. Inspect pedal during service or before someone drives the car to make sure pedal is undamaged. If there is damage, verify loading case used in FEA
|  |  | 5 | FOD intrusion | 3 | Inspect the brake box for foreign components | 2 | 30 | T.3.2.3 Failure of non-loadbearing components must not interfere with brake pedal or system operation | None | None | None | None | Keep the brake box clean from debris and fluids
|  |  | 5 | Improper mechanical design | 2 | Inspect that pedal moves as desired | 1 | 10 | T.3.2 Specifies brake pedal, pedal box, and mounting requirements | None | None | None | None | Use FEA to validate pedal design. If there is damage, verify loading case in FEA
|  |  | 5 | Improper implementation | 2 | Inspect that pedal moves as desired | 1 | 10 | T.3.2 Specifies brake pedal, pedal box, and mounting requirements | None | None | None | None | Test pedal assembly to make sure it moves as desired. If frequent issues occur, consider changing implementation method
|  |  | 5 | Uneven loading | 3 | Inspect pedal for bending or fractures | 1 | 15 | T.3.2.2 Must withstand a minimum of 2000N of force | T.3.2.2 May be tested by pressing the pedal with the maximum force an official can exert when in the car | None | None | None | Let drivers know to apply force in the center of the pedal and adjust pushrods of the master cylinder to keep th bias bar level
|  |  | 5 | Faulty parts/freak incident factor | 1 | Inspect pedal for bending or fractures | 5 | 25 | T.3.2 Specifies brake pedal, pedal box, and mounting requirements | None | None | None | None | None
| Pedal sticks | Loss of negative torque request control, loss of braking control | 4 | Improper mechanical design | 2 | Inspect that pedal moves as desired | 1 | 8 | None | None | None | None | None | Verify measurements of brake box components in CAD
|  |  | 4 | Improper implementation | 2 | Inspect that pedal moves as desired | 1 | 8 | None | None | None | None | None | Inspect pedal when it is being pressed and let go. If there is sticking, check if fasteners are too tight
|  |  | 4 | FOD intrusion | 3 | Inspect the brake box for foreign components | 2 | 24 | None | None | None | None | None | Keep the brake box clean from debris and fluids
|  |  | 4 | Return spring (master cylinder) failure | 2 | Inspect that pedal moves as desired | 2 | 16 | None | None | None | None | None | Replace return spring or replace MC if this happens
|  |  | 4 | Moving component stickage (potentiometers, hinges, bearings, etc.) | 2 | Inspect that pedal moves as desired | 2 | 16 | None | None | None | None | None | Replace or relubricate seized components
| Readout failure | Loss of negative torque request control | 4 | Improper electrical design | 2 | Design reviews | 3 | 24 | AD.5.3 Team must have an ESA that reviews and advises electrical and control system designs T.4.3 Specifies design requirements for the BSE, sensor readout and control interpretation T.4.3.2 Proper operation of the BSE must be verifiable at Technical Inspection via the described methods EV.7.7 Specifies design requirements for the BSPD EV.7.7.4 Operation of the BSPD must be demonstrated at Technical Inspection | T.4.3.3 If a BSE fault/implausibility is detected for more than 100ms, power must be stopped to the EV motors EV.7.7.2 Shutdown Circuit must be opened when there is demand for hard braking and Accumulator Current Draw is equivalent to 5kW of power at nominal battery voltage (assuming 600V --> 8.3 A). Shutdown may be delayed up to 500ms. | In the event of BSE fault, set motors to freespin and stop processing torque requests. Stop power to the motors. Don't allow the car to be driven until the car is power cycled and the fault is resolved. In the event of simultaneous braking and acceleration requests, stop power to the motors, and open the shutdown circuit | AMK Inverters: Set motors to freespin, possibly utilize shutdown inputs for this action Shutdown Circuit: (BSPD case) Disconnect the AIRs, begin discharging | Monitor for BSE fault of BPSD activation. If this occurs command the inverters to freespin, and stop accepting/transmitting torque requests | Hold design and code reviews to ensure functionality is properly implemented
|  |  | 4 | Improper implementation | 2 | Design reviews and testing prior to installation | 3 | 24 | T.4.3 Specifies design requirements for the BSE, sensor readout and control interpretation T.4.3.2 Proper operation of the BSE must be verifiable at Technical Inspection via the described methods EV.7.7 Specifies design requirements for the BSPD EV.7.7.4 Operation of the BSPD must be demonstrated at Technical Inspection | T.4.3.3 If a BSE fault/implausibility is detected for more than 100ms, power must be stopped to the EV motors EV.7.7.2 Shutdown Circuit must be opened when there is demand for hard braking and Accumulator Current Draw is equivalent to 5kW of power at nominal battery voltage (assuming 600V --> 8.3 A). Shutdown may be delayed up to 500ms. | In the event of BSE fault, set motors to freespin and stop processing torque requests. Stop power to the motors. Don't allow the car to be driven until the car is power cycled and the fault is resolved. In the event of simultaneous braking and acceleration requests, stop power to the motors, and open the shutdown circuit | AMK Inverters: Set motors to freespin, possibly utilize shutdown inputs for this action Shutdown Circuit: (BSPD case) Disconnect the AIRs, begin discharging | Monitor for BSE fault of BPSD activation. If this occurs command the inverters to freespin, and stop accepting/transmitting torque requests | Hold design and code reviews to ensure functionality is properly implemented
|  |  | 4 | Improper sensor calibration | 3 | Review calibrations and test prior to installation | 2 | 24 | T.4.3.2 Proper operation of the BSE must be verifiable at Technical Inspection via the described methods EV.7.7.4 Operation of the BSPD must be demonstrated at Technical Inspection | None | In the event of BSE fault, set motors to freespin and stop processing torque requests. Stop power to the motors. Don't allow the car to be driven until the car is power cycled and the fault is resolved. In the event of simultaneous braking and acceleration requests, stop power to the motors, and open the shutdown circuit | AMK Inverters: Set motors to freespin, possibly utilize shutdown inputs for this action Shutdown Circuit: (BSPD case) Disconnect the AIRs, begin discharging | Monitor for BSE fault of BPSD activation. If this occurs command the inverters to freespin, and stop accepting/transmitting torque requests | Review sensor calibrations prior to running the car
|  |  | 4 | Sensor failure (BSE) | 1 | None | 5 | 20 | T.4.3.2 Proper operation of the BSE must be verifiable at Technical Inspection via the described methods T.4.3.3 Any BSE failure must be detectable and treated as an implausibility EV.7.7.4 Operation of the BSPD must be demonstrated at Technical Inspection | T.4.3.3 If a BSE fault/implausibility is detected for more than 100ms, power must be stopped to the EV motors EV.7.7.2 Shutdown Circuit must be opened when there is demand for hard braking and Accumulator Current Draw is equivalent to 5kW of power at nominal battery voltage (assuming 600V --> 8.3 A). Shutdown may be delayed up to 500ms. | In the event of BSE fault, set motors to freespin and stop processing torque requests. Stop power to the motors. Don't allow the car to be driven until the car is power cycled and the fault is resolved. In the event of simultaneous braking and acceleration requests, stop power to the motors, and open the shutdown circuit | AMK Inverters: Set motors to freespin, possibly utilize shutdown inputs for this action Shutdown Circuit: (BSPD case) Disconnect the AIRs, begin discharging | Monitor for BSE fault of BPSD activation. If this occurs command the inverters to freespin, and stop accepting/transmitting torque requests | Ensure BSE is operational before running the car
|  |  | 4 | Wiring failure | 2 | Inspect wiring regularly | 3 | 24 | T.4.3.2 Proper operation of the BSE must be verifiable at Technical Inspection via the described methods T.4.3.3 Any BSE wiring failure must be detectable and treated as an implausibility EV.7.7.4 Operation of the BSPD must be demonstrated at Technical Inspection | T.4.3.3 If a BSE fault/implausibility is detected for more than 100ms, power must be stopped to the EV motors EV.7.7.2 Shutdown Circuit must be opened when there is demand for hard braking and Accumulator Current Draw is equivalent to 5kW of power at nominal battery voltage (assuming 600V --> 8.3 A). Shutdown may be delayed up to 500ms. | In the event of BSE fault, set motors to freespin and stop processing torque requests. Stop power to the motors. Don't allow the car to be driven until the car is power cycled and the fault is resolved. In the event of simultaneous braking and acceleration requests, stop power to the motors, and open the shutdown circuit | AMK Inverters: Set motors to freespin, possibly utilize shutdown inputs for this action Shutdown Circuit: (BSPD case) Disconnect the AIRs, begin discharging | Monitor for BSE fault of BPSD activation. If this occurs command the inverters to freespin, and stop accepting/transmitting torque requests | Inspect and repair any wiring issues as soon as they are found
|  |  | 4 | Readout device failure (VCU/Dash) | 1 | None | 5 | 20 | None | None | In the event of BSE fault, set motors to freespin and stop processing torque requests. Stop power to the motors. Don't allow the car to be driven until the car is power cycled and the fault is resolved. In the event of simultaneous braking and acceleration requests, stop power to the motors, and open the shutdown circuit | AMK Inverters: Set motors to freespin, possibly utilize shutdown inputs for this action Shutdown Circuit: (BSPD case) Disconnect the AIRs, begin discharging | Monitor for BSE fault of BPSD activation. If this occurs command the inverters to freespin, and stop accepting/transmitting torque requests | None
Brakes | Caliper failure | Loss of braking, uninitended braking (loss of control) | 5 | Faulty parts/freak incident factor | 1 | Inspect for leaks, seizing, or any other abnormality | 5 | 25 | T.3.1 Specifies design requirements for the brake system | T.3.1.3 A failure at any point in the Brake System must maintain braking on at least 2 wheels | None | None | None | None
|  |  | 5 | Seal failure/degredation | 2 | Inspect for leaks and replace seals at least once every two years | 2 | 10 | T.3.1 Specifies design requirements for the brake system | T.3.1.3 A failure at any point in the Brake System must maintain braking on at least 2 wheels | None | None | None | Replace piston seals or replace caliper
|  |  | 5 | Overheating | 2 | Inspect for seized pistons | 2 | 20 | T.3.1 Specifies design requirements for the brake system | T.3.1.3 A failure at any point in the Brake System must maintain braking on at least 2 wheels | None | None | None | Check for seized caliper piston or improper rotor design
|  |  | 5 | Seizing | 1 | Inspect for uneven overheating, squealing, and unexpected yaw | 2 | 20 | T.3.1 Specifies design requirements for the brake system | T.3.1.3 A failure at any point in the Brake System must maintain braking on at least 2 wheels | None | None | None | Attempt to fix or replace caliper
| Loss of fluid pressure | Loss of braking or degredation in braking performance | 5 | Brake fluid boiling | 1 | Inspect for proper fluid grade, seized piston, and pedal softening/sinking | 2 | 10 | T.3.1 Specifies design requirements for the brake system T.3.1.3 Brake System must have 2 independent hydraulic circuits T.3.1.4 Each hydraulic circuit must have its own fluid reserve | T.3.1.3 A failure at any point in the Brake System must maintain braking on at least 2 wheels T.3.3.1 The BOTS must open the Shutdown Circuit in the event that Brake Pedal travel exceeds the normal range | None | None | None | Check for causes of overheating or change to brake fluid with higher boiling point
|  |  | 5 | Fittings loosening/not tightened | 2 | Inspect for leaks | 1 | 10 | T.3.1 Specifies design requirements for the brake system T.3.1.3 Brake System must have 2 independent hydraulic circuits T.3.1.4 Each hydraulic circuit must have its own fluid reserve | T.3.1.3 A failure at any point in the Brake System must maintain braking on at least 2 wheels T.3.3.1 The BOTS must open the Shutdown Circuit in the event that Brake Pedal travel exceeds the normal range | None | None | None | Tighten all fasteners before filling system with fluid and checking for leaks periodically. If a leak occurs, tighten loose fitting, clean area, bleed, and check for further leaks
|  |  | 5 | Accidental loosening of fittings and lines (driver impacts, other sub-teams working) | 2 | Inspect for leaks | 1 | 10 | T.3.1 Specifies design requirements for the brake system T.3.1.3 Brake System must have 2 independent hydraulic circuits T.3.1.4 Each hydraulic circuit must have its own fluid reserve | T.3.1.3 A failure at any point in the Brake System must maintain braking on at least 2 wheels T.3.3.1 The BOTS must open the Shutdown Circuit in the event that Brake Pedal travel exceeds the normal range | None | None | None | Let drivers know to be careful around brake lines and place brake lines away from the driver's way. If a leak occurs, tighten loose fitting, clean area, bleed, and check for further leaks
|  |  | 5 | Master cylinder failure | 1 | Inspect for leaks | 1 | 5 | T.3.1 Specifies design requirements for the brake system T.3.1.3 Brake System must have 2 independent hydraulic circuits T.3.1.4 Each hydraulic circuit must have its own fluid reserve | T.3.1.3 A failure at any point in the Brake System must maintain braking on at least 2 wheels T.3.3.1 The BOTS must open the Shutdown Circuit in the event that Brake Pedal travel exceeds the normal range | None | None | None | Attempt to fix or replace MC
|  |  | 5 | Caliper failure | 1 | Inspect for leaks | 2 | 10 | T.3.1 Specifies design requirements for the brake system T.3.1.3 Brake System must have 2 independent hydraulic circuits T.3.1.4 Each hydraulic circuit must have its own fluid reserve | T.3.1.3 A failure at any point in the Brake System must maintain braking on at least 2 wheels T.3.3.1 The BOTS must open the Shutdown Circuit in the event that Brake Pedal travel exceeds the normal range | None | None | None | Replace piston seals or replace caliper
| Seized master cylinder | Loss of braking, uninitended braking (loss of control) | 5 | Improper mechanical design | 1 | Inspect that pedal moves as desired | 1 | 5 | T.3.1 Specifies design requirements for the brake system | T.3.1.3 A failure at any point in the Brake System must maintain braking on at least 2 wheels | None | None | None | Verify measurements of brake box components in CAD
|  |  | 5 | Improper implementation | 1 | Inspect that pedal moves as desired | 1 | 5 | T.3.1 Specifies design requirements for the brake system | T.3.1.3 A failure at any point in the Brake System must maintain braking on at least 2 wheels | None | None | None | Inspect pedal when it is being pressed and let go. If there is sticking, attempt to fix or replace MC
|  |  | 5 | Faulty parts/freak incident factor | 1 | Inspect that pedal moves as desired | 5 | 25 | T.3.1 Specifies design requirements for the brake system | T.3.1.3 A failure at any point in the Brake System must maintain braking on at least 2 wheels | None | None | None | None
| Rotor over temp | Loss of braking performance, potential damage to rotors, possible cascade to brake fluid over temp | 4 | Seized caliper | 1 | Inspect uneven overheating, squealing, and unexpected yaw | 2 | 8 | T.3.1 Specifies design requirements for the brake system | T.3.1.3 A failure at any point in the Brake System must maintain braking on at least 2 wheels | None | None | None | If overheating occurs, consider changing rotor desing and/or adding cooling ducts. Attempt to fix or replace caliper
|  |  | 4 | Excessive braking | 2 | Monitor temperatures and braking feel | 1 | 8 | T.3.1 Specifies design requirements for the brake system | T.3.1.3 A failure at any point in the Brake System must maintain braking on at least 2 wheels | None | None | None | Let drivers know to brake lighter
|  |  | 4 | Improper mechanical design | 2 | Monitor temperatures and braking feel | 1 | 8 | T.3.1 Specifies design requirements for the brake system | T.3.1.3 A failure at any point in the Brake System must maintain braking on at least 2 wheels | None | None | None | Perform computational and experimental tests to design rotors that effectively dissipate heat
| Brake pressure sensor failure (Non-BSE) | Loss of brake system monitoring | 2 | Improper electrical design | 2 | Design reviews | 2 | 8 | None | None | Log a diagnostic error for debugging | None | Log a diagnostic error for debugging | None
|  |  | 2 | Improper implementation | 2 | Testing prior to installation | 2 | 8 | None | None | Log a diagnostic error for debugging | None | Log a diagnostic error for debugging | None
|  |  | 2 | Improper sensor calibration | 3 | Testing prior to installation | 2 | 12 | None | None | Log a diagnostic error for debugging | None | Log a diagnostic error for debugging | None
|  |  | 2 | Sensor failure | 1 | None | 5 | 10 | None | None | Log a diagnostic error for debugging | None | Log a diagnostic error for debugging | None
|  |  | 2 | Wiring failure | 2 | Inspect wiring regularly | 3 | 12 | None | None | Log a diagnostic error for debugging | None | Log a diagnostic error for debugging | None
|  |  | 2 | Readout device failure (VCU/Dash) | 1 | None | 5 | 10 | None | None | Log a diagnostic error for debugging | None | Log a diagnostic error for debugging | None
| Brake temp sensor failure | Loss of brake system monitoring | 1 | Improper electrical design | 2 | Design reviews | 2 | 4 | None | None | Log a diagnostic error for debugging | None | Log a diagnostic error for debugging | None
|  |  | 1 | Improper implementation | 2 | Testing prior to installation | 2 | 4 | None | None | Log a diagnostic error for debugging | None | Log a diagnostic error for debugging | None
|  |  | 1 | Improper sensor calibration | 3 | Testing prior to installation | 2 | 6 | None | None | Log a diagnostic error for debugging | None | Log a diagnostic error for debugging | None
|  |  | 1 | Sensor failure | 1 | None | 5 | 5 | None | None | Log a diagnostic error for debugging | None | Log a diagnostic error for debugging | None
|  |  | 1 | Wiring failure | 2 | Inspect wiring regularly | 3 | 6 | None | None | Log a diagnostic error for debugging | None | Log a diagnostic error for debugging | None
|  |  | 1 | Readout device failure (VCU/Dash) | 1 | None | 5 | 5 | None | None | Log a diagnostic error for debugging | None | Log a diagnostic error for debugging | None
|  |  | 1 | EMI/Interference with CAN comms | 2 | Testbench testing prior to installation | 3 | 6 | None | None | Log a diagnostic error for debugging | None | Log a diagnostic error for debugging | None
LV Electronics | Undervoltage | Nothing turns on, potential damage to GLVS battery | 1 | Faulty GLVS battery | 1 | Monitor battery voltage and regularly charge batteries | 4 | 4 | T.9.2 Specifies requirements for the selection, design, and integration of Low Voltage Batteries | None | Report as an alarm when battery voltage is low | C185 Dash: Display alarm to the driver and monitor battery voltage | None | Take care of the batteries (not leaving the car on, avoiding extremely low voltages)
|  |  | 1 | Dead or discharged GLVS battery | 3 | Monitor battery voltage and regularly charge batteries | 4 | 12 | T.9.2 Specifies requirements for the selection, design, and integration of Low Voltage Batteries | None | Report as an alarm when battery voltage is low | C185 Dash: Display alarm to the driver and monitor battery voltage | None | Take care of the batteries (not leaving the car on, avoiding extremely low voltages)
|  |  | 1 | Wiring failure | 2 | Inspect wiring regularly | 3 | 6 | None | None | Report as an alarm when battery voltage is low | C185 Dash: Display alarm to the driver and monitor battery voltage | None | Inspect and repair any wiring issues as soon as they are found
|  |  | 1 | Left the car on/extended operation of the car | 4 | Verify that the car is off when not being worked on | 2 | 8 | None | None | Report as an alarm when battery voltage is low | C185 Dash: Display alarm to the driver and monitor battery voltage | None | Don't leave the car running
| Intermittent Undervoltage | Things randomly turn off, potential damage to GLVS battery | 5 | Faulty GLVS battery | 1 | Monitor battery voltage and regularly charge batteries | 4 | 20 | T.9.2 Specifies requirements for the selection, design, and integration of Low Voltage Batteries | None | Report as an alarm when battery voltage is low | C185 Dash: Display alarm to the driver and monitor battery voltage | None | Take care of the batteries (not leaving the car on, avoiding extremely low voltages)
|  |  | 5 | Wiring failure | 2 | Inspect wiring regularly | 3 | 30 | None | None | Report as an alarm when battery voltage is low | C185 Dash: Display alarm to the driver and monitor battery voltage | None | Inspect and repair any wiring issues as soon as they are found
|  |  | 5 | PMU-16 failure | 1 | Verify PMU operation/connections | 2 | 10 | None | None | Monitor status comms from PMU and report alarms for unexpected conditions (overcurrent or undercurrent on individual circuits) | C185 Dash: Read PMU comms and display alarms as needed | None | Ensure PMU power on with good status lights before running.
|  |  | 5 | Excessive intermmittent current draw on GLVS | 2 | PMU monitors current draw on each LV circuit | 2 | 20 | T.9.2.2 LV batteries must have OC protection at or below the maximum specified current | T.9.2.2 LV battery OC protection must trip at or below the maximum specified discharge current of the cells | Monitor status comms from PMU and report alarms for unexpected conditions (overcurrent or undercurrent on individual circuits) | C185 Dash: Read PMU comms and display alarms as needed | None | Ensure PMU circuits are properly configured
| Overcurrent | Potential damage to devices/GLVS wiring, potential damage to GLVS battery | 4 | Improper electrical design | 2 | Design reviews | 2 | 16 | AD.5.3 Team must have an ESA that reviews and advises electrical and control system designs T.9.2.2 LV batteries must have OC protection at or below the maximum specified current | T.9.2.2 LV battery OC protection must trip at or below the maximum specified discharge current of the cells | Monitor status comms from PMU and report alarms for overcurrent events. PMU circuit protections activate and shut down the circuit experiencing an overcurrent event | C185 Dash: Read PMU comms and display alarms as needed PMU-16: Monitor circuit current and shut down circuits when current thresholds are reached | None | Hold design and configuration reviews to ensure circuit protections are properly calculated and circuits are properly designed
|  |  | 4 | Improper implementation | 2 | Testing prior to installation | 2 | 16 | T.9.2.2 LV batteries must have OC protection at or below the maximum specified current | T.9.2.2 LV battery OC protection must trip at or below the maximum specified discharge current of the cells | Monitor status comms from PMU and report alarms for overcurrent events. PMU circuit protections activate and shut down the circuit experiencing an overcurrent event | C185 Dash: Read PMU comms and display alarms as needed PMU-16: Monitor circuit current and shut down circuits when current thresholds are reached | None | Test circuit protections and circuit wiring prior to installation in the car
|  |  | 4 | Wiring failure | 2 | Inspect wiring regularly | 3 | 24 | T.9.2.2 LV batteries must have OC protection at or below the maximum specified current | T.9.2.2 LV battery OC protection must trip at or below the maximum specified discharge current of the cells | Monitor status comms from PMU and report alarms for overcurrent events. PMU circuit protections activate and shut down the circuit experiencing an overcurrent event | C185 Dash: Read PMU comms and display alarms as needed PMU-16: Monitor circuit current and shut down circuits when current thresholds are reached | None | Inspect and repair any wiring issues as soon as they are found
|  |  | 4 | End-device failures/short circuits (sensors, actuators, fans) | 2 | PMU monitors current draw on each LV circuit | 2 | 16 | T.9.2.2 LV batteries must have OC protection at or below the maximum specified current | T.9.2.2 LV battery OC protection must trip at or below the maximum specified discharge current of the cells | Monitor status comms from PMU and report alarms for overcurrent events. PMU circuit protections activate and shut down the circuit experiencing an overcurrent event | C185 Dash: Read PMU comms and display alarms as needed PMU-16: Monitor circuit current and shut down circuits when current thresholds are reached | None | Ensure end devices are operating as expected
|  |  | 4 | Improper end and control device configuration | 3 | Review configurations and test prior to installation | 2 | 24 | T.9.2.2 LV batteries must have OC protection at or below the maximum specified current | T.9.2.2 LV battery OC protection must trip at or below the maximum specified discharge current of the cells | Monitor status comms from PMU and report alarms for overcurrent events. PMU circuit protections activate and shut down the circuit experiencing an overcurrent event | C185 Dash: Read PMU comms and display alarms as needed PMU-16: Monitor circuit current and shut down circuits when current thresholds are reached | None | Ensure circuit protections and controls are properly implemented
| PMU-16 Failure | Loss of power, everything turns off, or loss of circuit protection | 5 | FOD intrusion (esp. at connector) | 3 | Inspect for FOD | 3 | 45 | None | None | Car will turn off. Ensure that this happens such that the car cannot drive and the HV system will be disconnected and discharged | Shutdown Circuit: Open the AIRs/disconnect HV system Precharge/Discharge Circuit: Discharge the HV system | None | Keep work areas and the PMU clean to prevent FOD intrusion
|  |  | 5 | Short circuits | 2 | Inspect wiring regularly | 2 | 20 | T.9.2.2 LV batteries must have OC protection at or below the maximum specified current | T.9.2.2 LV battery OC protection must trip at or below the maximum specified discharge current of the cells | Car will turn off. Ensure that this happens such that the car cannot drive and the HV system will be disconnected and discharged | Shutdown Circuit: Open the AIRs/disconnect HV system Precharge/Discharge Circuit: Discharge the HV system | None | Inspect and repair any wiring issues as soon as they are found
|  |  | 5 | Loose pin in connector | 4 | Inspect PMU connector during and after manufacturing to ensure pins are fully seated | 4 | 80 | None | None | Car will turn off. Ensure that this happens such that the car cannot drive and the HV system will be disconnected and discharged | Shutdown Circuit: Open the AIRs/disconnect HV system Precharge/Discharge Circuit: Discharge the HV system | None | Inspect and repair any wiring issues as soon as they are found
|  |  | 5 | Overheating | 1 | None | 5 | 25 | None | None | Car will turn off. Ensure that this happens such that the car cannot drive and the HV system will be disconnected and discharged | Shutdown Circuit: Open the AIRs/disconnect HV system Precharge/Discharge Circuit: Discharge the HV system C185: Monitor PMU status messages to potentially alert the team to overheating problems prior to PMU failure | None | Review logged PMU status data to ensure normal performance
|  |  | 5 | Wiring failure | 2 | Inspect wiring regularly | 2 | 20 | None | None | Car will turn off. Ensure that this happens such that the car cannot drive and the HV system will be disconnected and discharged | Shutdown Circuit: Open the AIRs/disconnect HV system Precharge/Discharge Circuit: Discharge the HV system | None | Inspect and repair any wiring issues as soon as they are found
|  |  | 5 | Improper configuration | 3 | Review configurations and test prior to installation | 2 | 30 | None | None | Car will turn off. Ensure that this happens such that the car cannot drive and the HV system will be disconnected and discharged | Shutdown Circuit: Open the AIRs/disconnect HV system Precharge/Discharge Circuit: Discharge the HV system | None | Ensure PMU and attached circuits are properly configured prior to powering on the LV system for testing or installation
|  |  | 5 | Improper manufacturing/ implementation (wrong pins, poor crimping, wrong wire size, etc.) | 3 | Inspect work as it is conducted | 3 | 45 | None | None | Car will turn off. Ensure that this happens such that the car cannot drive and the HV system will be disconnected and discharged | Shutdown Circuit: Open the AIRs/disconnect HV system Precharge/Discharge Circuit: Discharge the HV system | None | Inspect and repair any wiring issues as soon as they are found during the manufacturing process
|  |  | 5 | Main Power Overcurrent | 1 | Main fuse will blow in the event of an overcurrent | 1 | 5 | T.9.2.2 LV batteries must have OC protection at or below the maximum specified current | T.9.2.2 LV battery OC protection must trip at or below the maximum specified discharge current of the cells | Car will turn off. Ensure that this happens such that the car cannot drive and the HV system will be disconnected and discharged | Shutdown Circuit: Open the AIRs/disconnect HV system Precharge/Discharge Circuit: Discharge the HV system | None | If this occurs, identify and remedy the source of the overcurrent event
|  |  | 5 | Communications Failure (CAN) | 2 | Monitor CAN status/error channels | 3 | 30 | None | None | Comms failure would result in a loss of PMU control and monitoring, but the car may still stay powered on. If the car turns off: Ensure that this happens such that the car cannot drive and the HV system will be disconnected and discharged If the car remains on: Set motors to free-spin and prevent the car from being driven. Alert the driver to the loss of comms | If the car turns off: Shutdown Circuit: Open the AIRs/disconnect HV system Precharge/Discharge Circuit: Discharge the HV system If the car stays on: AMK Inverters: Set motors to freespin, possibly utilize inverter shutdown inputs C185: Monitor CAN errors and status, display alarm in the event of a communications failure | Command motors to freespin and stop processing/transmitting torque requests in the event of a comms failure | Start implenting monitoring of CAN status and error channels to detect when communications break down
|  |  | 5 | Physical Damage (Dropping, shock, etc.) | 1 | None | 5 | 25 | None | None | Car will turn off. Ensure that this happens such that the car cannot drive and the HV system will be disconnected and discharged | Shutdown Circuit: Open the AIRs/disconnect HV system Precharge/Discharge Circuit: Discharge the HV system | None | Take care of the PMU
| GLVS Battery Failure | Loss of power, everything turns off, GLVS battery over temp event | 5 | Overheating | 2 | None | 5 | 50 | T.9.2 Specifies requirements for the selection, design, and integration of Low Voltage Batteries | None | Car will turn off. Ensure that this happens such that the car cannot drive and the HV system will be disconnected and discharged | Shutdown Circuit: Open the AIRs/disconnect HV system Precharge/Discharge Circuit: Discharge the HV system | None | Check battery temperature by feel when swapping GLVS batteries
|  |  | 5 | Undervoltage/ Overdischarge | 4 | Low battery alarms | 4 | 80 | T.9.2 Specifies requirements for the selection, design, and integration of Low Voltage Batteries | None | Car will turn off. Ensure that this happens such that the car cannot drive and the HV system will be disconnected and discharged | Shutdown Circuit: Open the AIRs/disconnect HV system Precharge/Discharge Circuit: Discharge the HV system | None | More actively monitor battery voltage to ensure batteries are not overdischarged
|  |  | 5 | Overcurrent | 2 | Battery is protected from overcurrent by the main fuse | 2 | 20 | T.9.2.2 LV batteries must have OC protection at or below the maximum specified current | T.9.2.2 LV battery OC protection must trip at or below the maximum specified discharge current of the cells | Car will turn off. Ensure that this happens such that the car cannot drive and the HV system will be disconnected and discharged | Shutdown Circuit: Open the AIRs/disconnect HV system Precharge/Discharge Circuit: Discharge the HV system | None | If this occurs, identify and remedy the source of the overcurrent event
|  |  | 5 | Overvoltage/ Overcharging | 1 | Use the correct battery charger for the GLVS battery | 1 | 5 | T.9.2 Specifies requirements for the selection, design, and integration of Low Voltage Batteries | None | Car will turn off. Ensure that this happens such that the car cannot drive and the HV system will be disconnected and discharged | Shutdown Circuit: Open the AIRs/disconnect HV system Precharge/Discharge Circuit: Discharge the HV system | None | Don't overcharge the battery/use the wrong charger
|  |  | 5 | Physical Damage (Dropping, shock, etc.) | 2 | None | 5 | 50 | T.9.2 Specifies requirements for the selection, design, and integration of Low Voltage Batteries | None | Car will turn off. Ensure that this happens such that the car cannot drive and the HV system will be disconnected and discharged | Shutdown Circuit: Open the AIRs/disconnect HV system Precharge/Discharge Circuit: Discharge the HV system | None | Take care of the GLVS batteries
|  |  | 5 | Loss of capacity or insufficient capacity | 2 | None | 5 | 50 | T.9.2 Specifies requirements for the selection, design, and integration of Low Voltage Batteries | None | Car will turn off. Ensure that this happens such that the car cannot drive and the HV system will be disconnected and discharged | Shutdown Circuit: Open the AIRs/disconnect HV system Precharge/Discharge Circuit: Discharge the HV system | None | Take care of the GLVS batteries, replace batteries that show significant loss of capacity
| M150 Failure | Loss of control, loss of vehicle monitoring | 4 | FOD intrusion (esp. at connectors) | 3 | Inspect for FOD | 3 | 36 | None | None | Set motors to free-spin and stop the car from driving | AMK Inverters: Monitor comms from the M150 and set motors to free-spin in the event of a loss of comms (indicating M150 failure) | Default to free-spin condition in error cases | Keep work areas and the M150 clean to prevent FOD intrusion
|  |  | 4 | Short circuits | 2 | Inspect wiring regularly | 2 | 16 | None | None | Set motors to free-spin and stop the car from driving | AMK Inverters: Monitor comms from the M150 and set motors to free-spin in the event of a loss of comms (indicating M150 failure) | Default to free-spin condition in error cases | Inspect and repair any wiring issues as soon as they are found
|  |  | 4 | Loose pin in connector | 2 | Inspect M150 connectors during and after manufacturing to ensure pins are fully seated | 4 | 32 | None | None | Set motors to free-spin and stop the car from driving | AMK Inverters: Monitor comms from the M150 and set motors to free-spin in the event of a loss of comms (indicating M150 failure) | Default to free-spin condition in error cases | Inspect and repair any wiring issues as soon as they are found
|  |  | 4 | Overheating | 1 | None | 5 | 20 | None | None | Set motors to free-spin and stop the car from driving | AMK Inverters: Monitor comms from the M150 and set motors to free-spin in the event of a loss of comms (indicating M150 failure) M150: Report internal temperature for logging | Default to free-spin condition in error cases | Review logged M150 status data to ensure normal performance
|  |  | 4 | Wiring failure | 2 | Inspect wiring regularly | 2 | 16 | None | None | Set motors to free-spin and stop the car from driving | AMK Inverters: Monitor comms from the M150 and set motors to free-spin in the event of a loss of comms (indicating M150 failure) | Default to free-spin condition in error cases | Inspect and repair any wiring issues as soon as they are found
|  |  | 4 | Improper configuration | 3 | Review configurations and test prior to installation | 2 | 24 | None | None | Set motors to free-spin and stop the car from driving | AMK Inverters: Monitor comms from the M150 and set motors to free-spin in the event of a loss of comms (indicating M150 failure) | Default to free-spin condition in error cases | Ensure M150 and wiring are properly configured prior to powering on the LV system for testing or installation
|  |  | 4 | Improper manufacturing/ implementation (wrong pins, poor crimping, wrong wire size, etc.) | 3 | Inspect work as it is conducted | 3 | 36 | None | None | Set motors to free-spin and stop the car from driving | AMK Inverters: Monitor comms from the M150 and set motors to free-spin in the event of a loss of comms (indicating M150 failure) | Default to free-spin condition in error cases | Inspect and repair any wiring issues as soon as they are found during the manufacturing process
|  |  | 4 | Overcurrent | 1 | PMU will shutdown M150 power circuit in the event of an overcurrent | 1 | 4 | T.9.2.2 LV batteries must have OC protection at or below the maximum specified current | T.9.2.2 LV battery OC protection must trip at or below the maximum specified discharge current of the cells | Set motors to free-spin and stop the car from driving | AMK Inverters: Monitor comms from the M150 and set motors to free-spin in the event of a loss of comms (indicating M150 failure) PMU-16: Monitor M150 current draw and shut down circuit if an overcurrent is detected | Default to free-spin condition in error cases | If this occurs, identify and remedy the source of the overcurrent event
|  |  | 4 | Communications Failure (CAN, ETH) | 2 | Monitor CAN status/error channels | 3 | 24 | None | None | Set motors to free-spin and stop the car from driving | AMK Inverters: Monitor comms from the M150 and set motors to free-spin in the event of a loss of comms (indicating M150 failure) | Default to free-spin condition in error cases | Start implenting monitoring of CAN status and error channels to detect when communications break down
|  |  | 4 | Physical Damage (Dropping, shock, etc.) | 2 | None | 5 | 40 | None | None | Set motors to free-spin and stop the car from driving | AMK Inverters: Monitor comms from the M150 and set motors to free-spin in the event of a loss of comms (indicating M150 failure) | Default to free-spin condition in error cases | Take care of the M150
| C185 Failure | Loss of control, loss of vehicle monitoring | 4 | FOD intrusion (esp. at connectors) | 3 | Inspect for FOD | 3 | 36 | None | None | Set motors to free-spin and stop the car from driving | M150: Monitor comms from the C185 and command inverters to free-spin in the event of a loss of comms (indicating C185 failure) AMK Inverters: Set motors to free-spin when command is received from the M150 | Command motors to freespin in the event of a C185 loss of comms | Keep work areas and the C185 clean to prevent FOD intrusion
|  |  | 4 | Short circuits | 2 | Inspect wiring regularly | 2 | 16 | None | None | Set motors to free-spin and stop the car from driving | M150: Monitor comms from the C185 and command inverters to free-spin in the event of a loss of comms (indicating C185 failure) AMK Inverters: Set motors to free-spin when command is received from the M150 | Command motors to freespin in the event of a C185 loss of comms | Inspect and repair any wiring issues as soon as they are found
|  |  | 4 | Loose pin in connector | 2 | Inspect C185 connector during and after manufacturing to ensure pins are fully seated | 4 | 32 | None | None | Set motors to free-spin and stop the car from driving | M150: Monitor comms from the C185 and command inverters to free-spin in the event of a loss of comms (indicating C185 failure) AMK Inverters: Set motors to free-spin when command is received from the M150 | Command motors to freespin in the event of a C185 loss of comms | Inspect and repair any wiring issues as soon as they are found
|  |  | 4 | Overheating | 1 | None | 5 | 20 | None | None | Set motors to free-spin and stop the car from driving | M150: Monitor comms from the C185 and command inverters to free-spin in the event of a loss of comms (indicating C185 failure) AMK Inverters: Set motors to free-spin when command is received from the M150 | Command motors to freespin in the event of a C185 loss of comms | Review logged C185 status data to ensure normal performance
|  |  | 4 | Wiring failure | 2 | Inspect wiring regularly | 2 | 16 | None | None | Set motors to free-spin and stop the car from driving | M150: Monitor comms from the C185 and command inverters to free-spin in the event of a loss of comms (indicating C185 failure) AMK Inverters: Set motors to free-spin when command is received from the M150 | Command motors to freespin in the event of a C185 loss of comms | Inspect and repair any wiring issues as soon as they are found
|  |  | 4 | Improper configuration | 3 | Review configurations and test prior to installation | 2 | 24 | None | None | Set motors to free-spin and stop the car from driving | M150: Monitor comms from the C185 and command inverters to free-spin in the event of a loss of comms (indicating C185 failure) AMK Inverters: Set motors to free-spin when command is received from the M150 | Command motors to freespin in the event of a C185 loss of comms | Ensure C185 and wiring are properly configured prior to powering on the LV system for testing or installation
|  |  | 4 | Improper manufacturing/ implementation (wrong pins, poor crimping, wrong wire size, etc.) | 3 | Inspect work as it is conducted | 3 | 36 | None | None | Set motors to free-spin and stop the car from driving | M150: Monitor comms from the C185 and command inverters to free-spin in the event of a loss of comms (indicating C185 failure) AMK Inverters: Set motors to free-spin when command is received from the M150 | Command motors to freespin in the event of a C185 loss of comms | Inspect and repair any wiring issues as soon as they are found during the manufacturing process
|  |  | 4 | Overcurrent | 1 | PMU will shutdown C185 power circuit in the event of an overcurrent | 1 | 4 | T.9.2.2 LV batteries must have OC protection at or below the maximum specified current | T.9.2.2 LV battery OC protection must trip at or below the maximum specified discharge current of the cells | Set motors to free-spin and stop the car from driving | M150: Monitor comms from the C185 and command inverters to free-spin in the event of a loss of comms (indicating C185 failure) AMK Inverters: Set motors to free-spin when command is received from the M150 PMU-16: Monitor C185 power circuit and shutdown the circuit in the event of an overcurrent event | Command motors to freespin in the event of a C185 loss of comms | If this occurs, identify and remedy the source of the overcurrent event
|  |  | 4 | Communications Failure (CAN, ETH) | 2 | Monitor CAN status/error channels | 3 | 24 | None | None | Set motors to free-spin and stop the car from driving | M150: Monitor comms from the C185 and command inverters to free-spin in the event of a loss of comms (indicating C185 failure) AMK Inverters: Set motors to free-spin when command is received from the M150 | Command motors to freespin in the event of a C185 loss of comms | Start implenting monitoring of CAN status and error channels to detect when communications break down
|  |  | 4 | Physical Damage (Dropping, shock, etc.) | 4 | None | 5 | 80 | None | None | Set motors to free-spin and stop the car from driving | M150: Monitor comms from the C185 and command inverters to free-spin in the event of a loss of comms (indicating C185 failure) AMK Inverters: Set motors to free-spin when command is received from the M150 | Command motors to freespin in the event of a C185 loss of comms | Take care of the C185
| Driver inputs failure | Loss of ready to drive control, loss of vehicle performance/QOL controls | 3 | Physical Damage (Dropping, shock, etc.) | 3 | None | 5 | 45 | None | None | None | None | None | If car responds unexpectedly, utilize the estop to stop the car Take care of the equipment
|  |  | 3 | FOD intrusion (esp. at connectors) | 3 | Inspect for FOD | 3 | 27 | None | None | None | None | None | If car responds unexpectedly, utilize the estop to stop the car Keep work areas and components clear of FOD
|  |  | 3 | Short circuits | 2 | Inspect wiring regularly | 2 | 12 | None | None | None | None | None | If car responds unexpectedly, utilize the estop to stop the car Inspect and repair any wiring issues as soon as they are found
|  |  | 3 | Loose pin in connector | 2 | Inspect connectors during and after manufacturing to ensure pins are fully seated | 4 | 24 | None | None | None | None | None | If car responds unexpectedly, utilize the estop to stop the car Inspect and repair any wiring issues as soon as they are found
|  |  | 3 | Wiring failure | 2 | Inspect wiring regularly | 2 | 12 | None | None | None | None | None | If car responds unexpectedly, utilize the estop to stop the car Inspect and repair any wiring issues as soon as they are found
|  |  | 3 | Improper configuration/ calibration | 3 | Review configurations and test prior to installation | 2 | 18 | None | None | None | None | None | If car responds unexpectedly, utilize the estop to stop the car Verify configuration and calibration of driver inputs prior to attempting to drive the car
|  |  | 3 | Improper manufacturing/ implementation (wrong pins, poor crimping, wrong wire size, etc.) | 3 | Inspect work as it is conducted | 3 | 27 | None | None | None | None | None | If car responds unexpectedly, utilize the estop to stop the car Inspect and repair any wiring issues as soon as they are found during the manufacturing process
|  |  | 3 | Overcurrent | 1 | PMU will shutdown circuits in the event of an overcurrent | 1 | 3 | T.9.2.2 LV batteries must have OC protection at or below the maximum specified current | T.9.2.2 LV battery OC protection must trip at or below the maximum specified discharge current of the cells | None | PMU-16: Monitor circuit currents and shut down circuits in the event of an overcurrent event | None | If car responds unexpectedly, utilize the estop to stop the car Ensure PMU-16 circuits and circuit protections are properly implemented prior to installation in the car/running the car
| LVMS fail open | Cannot turn on the car, loss of LV system | 5 | Internal switch failure | 1 | None | 5 | 25 | None, GLVMS requirements specified in 7.9.2 | None | None | None | None | Be able to identify when the LVMS does not turn on the car
|  |  | 5 | Wiring failure/switch has become disconnected | 2 | Inspect wiring regularly | 3 | 30 | None, GLVMS requirements specified in 7.9.3 | None | None | None | None | Be able to identify when the LVMS does not turn on the car
|  |  | 5 | Switch physically stuck | 1 | Use the switch | 1 | 5 | None, GLVMS requirements specified in 7.9.4 | None | None | None | None | Be able to identify when the LVMS does not turn on the car
| LVMS fail closed | Cannot turn off the car, HV is switched seperately so largely ok | 2 | Internal switch failure | 1 | None | 5 | 10 | None, GLVMS requirements specified in 7.9.5 | None | None | None | None | Be able to identify when the LVMS does not turn off the car. If this occurs, disconnect the GLVS battery
|  |  | 2 | Wiring failure | 2 | Inspect wiring regularly | 3 | 12 | None, GLVMS requirements specified in 7.9.6 | None | None | None | None | Be able to identify when the LVMS does not turn off the car. If this occurs, disconnect the GLVS battery
|  |  | 2 | Switch physically stuck | 1 | Use the switch | 1 | 2 | None, GLVMS requirements specified in 7.9.7 | None | None | None | None | Be able to identify when the LVMS does not turn off the car. If this occurs, disconnect the GLVS battery
| Estop fail open (STOP) | The car can't be driven, but LV does still power on | 2 | Internal switch failure | 3 | None | 5 | 30 | None, Shutdown Button requirements specified in EV.7.10 | None | Ensure HV systems stays off | Shutdown Circuit: Disable HV system | None | Be able to identify when disengaging the estop does not allow operation of the car
|  |  | 2 | Wiring failure/switch has become disconnected | 2 | Inspect wiring regularly | 3 | 12 | None, Shutdown Button requirements specified in EV.7.11 | None | Ensure HV systems stays off | Shutdown Circuit: Disable HV system | None | Be able to identify when disengaging the estop does not allow operation of the car
|  |  | 2 | Switch physically stuck | 1 | Use the switch | 1 | 2 | None, Shutdown Button requirements specified in EV.7.12 | None | Ensure HV systems stays off | Shutdown Circuit: Disable HV system | None | Be able to identify when disengaging the estop does not allow operation of the car
| Estop fail closed (GO) | Can't stop the car with an Estop | 5 | Internal switch failure | 3 | None | 5 | 75 | None, Shutdown Button requirements specified in EV.7.13 | None | Allow the deactivation of the HV system through TSMS and HVD | TSMS: Function as expected and initiate the shutdown circuit when operated HVD: Function as expected and inititate the shutdown circuit when used | None | Be able to identify when Estop actuation fails to deactivate the HV system
|  |  | 5 | Wiring failure/switch has become disconnected | 2 | Inspect wiring regularly | 3 | 30 | None, Shutdown Button requirements specified in EV.7.14 | None | Allow the deactivation of the HV system through TSMS and HVD | TSMS: Function as expected and initiate the shutdown circuit when operated HVD: Function as expected and inititate the shutdown circuit when used | None | Be able to identify when Estop actuation fails to deactivate the HV system
|  |  | 5 | Switch physically stuck | 1 | Use the switch | 1 | 5 | None, Shutdown Button requirements specified in EV.7.15 | None | Allow the deactivation of the HV system through TSMS and HVD | TSMS: Function as expected and initiate the shutdown circuit when operated HVD: Function as expected and inititate the shutdown circuit when used | None | Be able to identify when Estop actuation fails to deactivate the HV system
| Critical sensor fail (Front IMU, Steer Pots, APPS, Brake Position (BSPD), Wheel Speeds, Inertia Switch, Motor Temps, Motor Encoders, IMD, Coolant Temps, Battery Temps, Regen power) | Loss of monitoring of critical vehicle systems, potential for dangerous conditions to go unnoticed | 4 | Improper component selection | 2 |  |  | 0 | AD.5.3 Team must have an ESA that reviews and advises electrical and control system designs | No general requirements. For sensors specifically discussed in the rules, see the corresponding FMEA section in this document (APPS, BSE, BSPD, IMD, AMS) | TV/TC Sensors (IMU, Steer Pots, Wheel Speeds): See TV/TC FMEA Shutdown Sensors (Inertia Switch, IMD, Battery Temps/AMS): Activate the shutdown circuit, discharge the HV system, and prevent the car from driving Other Critical Sensors (Motor and Coolant Temps, Regen): Allow car to continue operation, but severly limit performance based on the impacted system
|  |  | 4 | Improper implementation | 3 |  |  | 0 | None | No general requirements. For sensors specifically discussed in the rules, see the corresponding FMEA section in this document (APPS, BSE, BSPD, IMD, AMS) | TV/TC Sensors (IMU, Steer Pots, Wheel Speeds): See TV/TC FMEA Shutdown Sensors (Inertia Switch, IMD, Battery Temps/AMS): Activate the shutdown circuit, discharge the HV system, and prevent the car from driving Other Critical Sensors (Motor and Coolant Temps, Regen): Allow car to continue operation, but severly limit performance based on the impacted system
|  |  | 4 | Improper configuration/calibration | 3 |  |  | 0 | None | No general requirements. For sensors specifically discussed in the rules, see the corresponding FMEA section in this document (APPS, BSE, BSPD, IMD, AMS) | TV/TC Sensors (IMU, Steer Pots, Wheel Speeds): See TV/TC FMEA Shutdown Sensors (Inertia Switch, IMD, Battery Temps/AMS): Activate the shutdown circuit, discharge the HV system, and prevent the car from driving Other Critical Sensors (Motor and Coolant Temps, Regen): Allow car to continue operation, but severly limit performance based on the impacted system
|  |  | 4 | Internal sensor failure/component failure | 1 |  |  | 0 | None | No general requirements. For sensors specifically discussed in the rules, see the corresponding FMEA section in this document (APPS, BSE, BSPD, IMD, AMS) | TV/TC Sensors (IMU, Steer Pots, Wheel Speeds): See TV/TC FMEA Shutdown Sensors (Inertia Switch, IMD, Battery Temps/AMS): Activate the shutdown circuit, discharge the HV system, and prevent the car from driving Other Critical Sensors (Motor and Coolant Temps, Regen): Allow car to continue operation, but severly limit performance based on the impacted system
|  |  | 4 | Wiring failure | 2 |  |  | 0 | None | No general requirements. For sensors specifically discussed in the rules, see the corresponding FMEA section in this document (APPS, BSE, BSPD, IMD, AMS) | TV/TC Sensors (IMU, Steer Pots, Wheel Speeds): See TV/TC FMEA Shutdown Sensors (Inertia Switch, IMD, Battery Temps/AMS): Activate the shutdown circuit, discharge the HV system, and prevent the car from driving Other Critical Sensors (Motor and Coolant Temps, Regen): Allow car to continue operation, but severly limit performance based on the impacted system
|  |  | 4 | Overcurrent/short circuit | 1 |  |  | 0 | T.9.2.2 LV batteries must have OC protection at or below the maximum specified current | T.9.2.2 LV battery OC protection must trip at or below the maximum specified discharge current of the cells | TV/TC Sensors (IMU, Steer Pots, Wheel Speeds): See TV/TC FMEA Shutdown Sensors (Inertia Switch, IMD, Battery Temps/AMS): Activate the shutdown circuit, discharge the HV system, and prevent the car from driving Other Critical Sensors (Motor and Coolant Temps, Regen): Allow car to continue operation, but severly limit performance based on the impacted system
|  |  | 4 | Physical damage to device | 2 |  |  | 0 | None | No general requirements. For sensors specifically discussed in the rules, see the corresponding FMEA section in this document (APPS, BSE, BSPD, IMD, AMS) | TV/TC Sensors (IMU, Steer Pots, Wheel Speeds): See TV/TC FMEA Shutdown Sensors (Inertia Switch, IMD, Battery Temps/AMS): Activate the shutdown circuit, discharge the HV system, and prevent the car from driving Other Critical Sensors (Motor and Coolant Temps, Regen): Allow car to continue operation, but severly limit performance based on the impacted system
|  |  | 4 | Overvoltage | 2 |  |  | 0 | None | No general requirements. For sensors specifically discussed in the rules, see the corresponding FMEA section in this document (APPS, BSE, BSPD, IMD, AMS) | TV/TC Sensors (IMU, Steer Pots, Wheel Speeds): See TV/TC FMEA Shutdown Sensors (Inertia Switch, IMD, Battery Temps/AMS): Activate the shutdown circuit, discharge the HV system, and prevent the car from driving Other Critical Sensors (Motor and Coolant Temps, Regen): Allow car to continue operation, but severly limit performance based on the impacted system
| Non-critical sensor fail (Everything else) | Loss of monitoring of non-critical vehicle systems/performance data | 1 | Improper component selection | 2 |  |  | 0 | AD.5.3 Team must have an ESA that reviews and advises electrical and control system designs | None | Alert driver or indicate in the log when a sensor failure is detected
|  |  | 1 | Improper implementation | 3 |  |  | 0 | None | None | Alert driver or indicate in the log when a sensor failure is detected
|  |  | 1 | Improper configuration/calibration | 3 |  |  | 0 | None | None | Alert driver or indicate in the log when a sensor failure is detected
|  |  | 1 | Internal sensor failure/component failure | 1 |  |  | 0 | None | None | Alert driver or indicate in the log when a sensor failure is detected
|  |  | 1 | Wiring failure | 2 |  |  | 0 | None | None | Alert driver or indicate in the log when a sensor failure is detected
|  |  | 1 | Overcurrent/short circuit | 1 |  |  | 0 | T.9.2.2 LV batteries must have OC protection at or below the maximum specified current | T.9.2.2 LV battery OC protection must trip at or below the maximum specified discharge current of the cells | Alert driver or indicate in the log when a sensor failure is detected
|  |  | 1 | Physical damage to device | 2 |  |  | 0 | None | None | Alert driver or indicate in the log when a sensor failure is detected
|  |  | 1 | Overvoltage | 2 |  |  | 0 | None | None | Alert driver or indicate in the log when a sensor failure is detected
| Brake light failure | Loss of braking indicator to drivers behind, disqualification from comp/tech fail | 4 | Improper design (size, shape, color, location) | 2 |  |  | 0 | T.3.4 Specifies design and integration requirements for the Brake Light | None, vehicle must have an operating brake light | None
|  |  | 4 | Improper implementation (conductive bracket shorting pins) | 2 |  |  | 0 | T.3.4 Specifies design and integration requirements for the Brake Light | None, vehicle must have an operating brake light | None
|  |  | 4 | Light failure | 1 |  |  | 0 | T.3.4 Specifies design and integration requirements for the Brake Light | None, vehicle must have an operating brake light | None
|  |  | 4 | Wiring failure | 2 |  |  | 0 | T.3.4 Specifies design and integration requirements for the Brake Light | None, vehicle must have an operating brake light | None
|  |  | 4 | Overcurrent/short circuit | 1 |  |  | 0 | T.9.2.2 LV batteries must have OC protection at or below the maximum specified current | T.9.2.2 LV battery OC protection must trip at or below the maximum specified discharge current of the cells | None
|  |  | 4 | Physical damage to light | 2 |  |  | 0 | T.3.4 Specifies design and integration requirements for the Brake Light | None, vehicle must have an operating brake light | None
|  |  | 4 | Overvoltage | 2 |  |  | 0 | T.3.4 Specifies design and integration requirements for the Brake Light | None, vehicle must have an operating brake light | None
|  |  | 4 | Switch/transducer failure | 1 |  |  | 0 | T.3.4 Specifies design and integration requirements for the Brake Light | None, vehicle must have an operating brake light | None
| Indicator light failure (IMD, HV, AMS) | Loss of indication of car state to the driver, disqualification from comp/tech fail | 4 | Improper design (size, shape, color, location, labeling) | 2 |  |  | 0 | AD.5.3 Team must have an ESA that reviews and advises electrical and control system designs EV.7.3.6 Specifies AMS indicator light requirements (driver visible) EV.7.6.6 Specifies IMD indicator light requirements (driver visible) EV.5.7 Specifies Voltage indicator light requirements (on accumulator container) | None, these indicator lights must be operational | None
|  |  | 4 | Improper implementation (conductive bracket shorting pins) | 2 |  |  | 0 | AD.5.3 Team must have an ESA that reviews and advises electrical and control system designs | None, these indicator lights must be operational | None
|  |  | 4 | Light failure | 1 |  |  | 0 | EV.7.3.6 Specifies AMS indicator light requirements (driver visible) EV.7.6.6 Specifies IMD indicator light requirements (driver visible) EV.5.7 Specifies Voltage indicator light requirements (on accumulator container) | None, these indicator lights must be operational | None
|  |  | 4 | Wiring failure | 2 |  |  | 0 | EV.7.3.6 Specifies AMS indicator light requirements (driver visible) EV.7.6.6 Specifies IMD indicator light requirements (driver visible) EV.5.7 Specifies Voltage indicator light requirements (on accumulator container) | None, these indicator lights must be operational | None
|  |  | 4 | Overcurrent/short circuit | 1 |  |  | 0 | T.9.2.2 LV batteries must have OC protection at or below the maximum specified current | T.9.2.2 LV battery OC protection must trip at or below the maximum specified discharge current of the cells | None
|  |  | 4 | Physical damage to light | 2 |  |  | 0 | EV.7.3.6 Specifies AMS indicator light requirements (driver visible) EV.7.6.6 Specifies IMD indicator light requirements (driver visible) EV.5.7 Specifies Voltage indicator light requirements (on accumulator container) | None, these indicator lights must be operational | None
|  |  | 4 | Overvoltage | 2 |  |  | 0 | EV.7.3.6 Specifies AMS indicator light requirements (driver visible) EV.7.6.6 Specifies IMD indicator light requirements (driver visible) EV.5.7 Specifies Voltage indicator light requirements (on accumulator container) | None, these indicator lights must be operational | None
|  |  | 4 | Circuit/control failure | 1 |  |  | 0 | EV.7.3.6 Specifies AMS indicator light requirements (driver visible) EV.7.6.6 Specifies IMD indicator light requirements (driver visible) EV.5.7 Specifies Voltage indicator light requirements (on accumulator container) | None, these indicator lights must be operational | None
Chassis | Ground/Insulation fault (IMD hopefully trips) | Car stops when IMD trips, possible HV short to chassis, chassis potentially becomes a contact point for high voltage | 5 | Insulator wear/damage | 3 |  |  | 0 | EV.4.4.1(a) LV System must be Grounded to the Chassis EV.6.5.2 No connection between Chassis and any part of any TS circuits EV.6.7 Grounding is required for components near TS components. Distance and resistance to ground is specified in the rules EV.7.6 Vehicle must have an IMD capable of detecting isolation failures and IMD failure | EV.7.6.5 Shutdown circuit must be opened and IMD indicator light must illuminate. Shutdown circuit operations described in EV.7.2.2
|  |  | 5 | Wiring failure | 3 |  |  | 0 | EV.4.4.1(a) LV System must be Grounded to the Chassis EV.6.5.2 No connection between Chassis and any part of any TS circuits EV.6.7 Grounding is required for components near TS components. Distance and resistance to ground is specified in the rules EV.7.6 Vehicle must have an IMD capable of detecting isolation failures and IMD failure | EV.7.6.5 Shutdown circuit must be opened and IMD indicator light must illuminate. Shutdown circuit operations described in EV.7.2.2
|  |  | 5 | Connector or connector retention failure | 2 |  |  | 0 | EV.4.4.1(a) LV System must be Grounded to the Chassis EV.6.5.2 No connection between Chassis and any part of any TS circuits EV.6.7 Grounding is required for components near TS components. Distance and resistance to ground is specified in the rules EV.7.6 Vehicle must have an IMD capable of detecting isolation failures and IMD failure | EV.7.6.5 Shutdown circuit must be opened and IMD indicator light must illuminate. Shutdown circuit operations described in EV.7.2.2
|  |  | 5 | HV component displacement | 2 |  |  | 0 | EV.4.4.1(a) LV System must be Grounded to the Chassis EV.6.5.2 No connection between Chassis and any part of any TS circuits EV.6.7 Grounding is required for components near TS components. Distance and resistance to ground is specified in the rules EV.7.6 Vehicle must have an IMD capable of detecting isolation failures and IMD failure | EV.7.6.5 Shutdown circuit must be opened and IMD indicator light must illuminate. Shutdown circuit operations described in EV.7.2.2
|  |  | 5 | Improper work procedures/execution | 2 |  |  | 0 | EV.4.4.1(a) LV System must be Grounded to the Chassis EV.6.5.2 No connection between Chassis and any part of any TS circuits EV.6.7 Grounding is required for components near TS components. Distance and resistance to ground is specified in the rules EV.7.6 Vehicle must have an IMD capable of detecting isolation failures and IMD failure | EV.7.6.5 Shutdown circuit must be opened and IMD indicator light must illuminate. Shutdown circuit operations described in EV.7.2.2
| Water Ingress | Potential for short circuits and component damage | 4 | Weather | 3 |  |  | 0 | T.1.7 Floor closeout must prevent track debris from entering T.1.8 and T.1.9 Firewall Requirements, must seal completely against the passage of fluids EV.6.1.3 TS and Accumulator Containers must be protected from moisture, rain, or puddles | IN.11 Vehicle must be able to pass the specified Rain Test
|  |  | 4 | Rain Test | 5 |  |  | 0 | T.1.7 Floor closeout must prevent track debris from entering T.1.8 and T.1.9 Firewall Requirements, must seal completely against the passage of fluids EV.6.1.3 TS and Accumulator Containers must be protected from moisture, rain, or puddles | IN.11 Vehicle must be able to pass the specified Rain Test
|  |  | 4 | Driving through standing water | 3 |  |  | 0 | T.1.7 Floor closeout must prevent track debris from entering T.1.8 and T.1.9 Firewall Requirements, must seal completely against the passage of fluids EV.6.1.3 TS and Accumulator Containers must be protected from moisture, rain, or puddles | IN.11 Vehicle must be able to pass the specified Rain Test
|  |  | 4 | Coolant leak | 3 |  |  | 0 | T.1.7 Floor closeout must prevent track debris from entering T.1.8 and T.1.9 Firewall Requirements, must seal completely against the passage of fluids T.5.5 Describes requirements for fluid system sealing EV.6.1.3 TS and Accumulator Containers must be protected from moisture, rain, or puddles | IN.11 Vehicle must be able to pass the specified Rain Test
|  |  | 4 | Spilled beverage or other liquid | 2 |  |  | 0 | T.1.7 Floor closeout must prevent track debris from entering T.1.8 and T.1.9 Firewall Requirements, must seal completely against the passage of fluids EV.6.1.3 TS and Accumulator Containers must be protected from moisture, rain, or puddles | IN.11 Vehicle must be able to pass the specified Rain Test
|  |  | 4 | Condensation | 3 |  |  | 0 | T.1.7 Floor closeout must prevent track debris from entering T.1.8 and T.1.9 Firewall Requirements, must seal completely against the passage of fluids EV.6.1.3 TS and Accumulator Containers must be protected from moisture, rain, or puddles | IN.11 Vehicle must be able to pass the specified Rain Test
|  |  | 4 | Air intake "filter" failure | 3 |  |  | 0 | T.1.7 Floor closeout must prevent track debris from entering T.1.8 and T.1.9 Firewall Requirements, must seal completely against the passage of fluids EV.6.1.3 TS and Accumulator Containers must be protected from moisture, rain, or puddles | IN.11 Vehicle must be able to pass the specified Rain Test
| Failure to meet resistance specification (EV.6.7) | Tech fail/disqualification from comp, new chassis build or extreme modifications, lack of safe path to ground in event of HV incident | 5 | Improper design of ply schedule | 3 |  |  | 0 | EV.4.4.1(a) LV System must be Grounded to the Chassis EV.6.7 Grounding is required for components near TS components. Distance and resistance to ground is specified in the rules | EV.6.7.3 Electrical conductivity of any part may be tested
|  |  | 5 | Improper implementation | 3 |  |  | 0 | EV.4.4.1(a) LV System must be Grounded to the Chassis EV.6.7 Grounding is required for components near TS components. Distance and resistance to ground is specified in the rules | EV.6.7.3 Electrical conductivity of any part may be tested
Suspension | No potential firmware/safety system related failure modes | [6 empty] | 0
Drivetrain | Catastrophic failure of gearbox | Potential collateral damage to HV/Tractive system components | 5 | Improper design | 3 |  |  | 0 | T.5.2 Exposed final drive equipment must be shielded, specifications detailed in rules | None
|  |  | 5 | Improper implementation | 3 |  |  | 0 | T.5.2 Exposed final drive equipment must be shielded, specifications detailed in rules | None
|  |  | 5 | Loss of or insufficient lubrication | 2 |  |  | 0 | T.5.2 Exposed final drive equipment must be shielded, specifications detailed in rules T.5.5 Describes requirements for fluid system sealing | None
|  |  | 5 | Unexpected loading or shock condition | 2 |  |  | 0 | T.5.2 Exposed final drive equipment must be shielded, specifications detailed in rules | None
|  |  | 5 | Fatigue | 2 |  |  | 0 | T.5.2 Exposed final drive equipment must be shielded, specifications detailed in rules | None
| Lubricant Leak | Potential spread of fluid to HV/Tractive System components | 4 | Improper design | 3 |  |  | 0 | T.5.5 Describes requirements for fluid system sealing | None
|  |  | 4 | Improper implementation | 3 |  |  | 0 | T.5.5 Describes requirements for fluid system sealing | None
|  |  | 4 | Overfilling | 2 |  |  | 0 | T.5.5 Describes requirements for fluid system sealing | None
|  |  | 4 | Failure of seals | 2 |  |  | 0 | T.5.5 Describes requirements for fluid system sealing | None
|  |  | 4 | Failure of casing | 1 |  |  | 0 | T.5.5 Describes requirements for fluid system sealing | None
|  |  | 4 | Catastrophic failure of gearbox (gear ejection) | 1 |  |  | 0 | T.5.5 Describes requirements for fluid system sealing | None
| Half-shaft Failure | Potential motor overspeed condition, potentail mechanical damage to motors | 3 | Improper design | 3 |  |  | 0 | T.5.2 Exposed final drive equipment must be shielded, specifications detailed in rules (likely not applicable to this component) | None
|  |  | 3 | Improper implementation | 3 |  |  | 0 | T.5.2 Exposed final drive equipment must be shielded, specifications detailed in rules (likely not applicable to this component) | None
|  |  | 3 | Unexpected loading or shock condition | 2 |  |  | 0 | T.5.2 Exposed final drive equipment must be shielded, specifications detailed in rules (likely not applicable to this component) | None
|  |  | 3 | Fatigue | 2 |  |  | 0 | T.5.2 Exposed final drive equipment must be shielded, specifications detailed in rules (likely not applicable to this component) | None
Powertrain | Coolant Leak | Potential spread of fluid to HV/Tractive System components | 4 | Improper design | 3 |  |  | 0 | T.5.4 Specifies coolant fluid requirements T.5.5 Describes requirements for fluid system sealing T.5.6 Specifies requirements for catch cans | None
|  |  | 4 | Improper implementation | 3 |  |  | 0 | T.5.4 Specifies coolant fluid requirements T.5.5 Describes requirements for fluid system sealing T.5.6 Specifies requirements for catch cans | None
|  |  | 4 | Damage or wear to lines | 3 |  |  | 0 | T.5.4 Specifies coolant fluid requirements T.5.5 Describes requirements for fluid system sealing T.5.6 Specifies requirements for catch cans | None
|  |  | 4 | Overpressure | 1 |  |  | 0 | T.5.4 Specifies coolant fluid requirements T.5.5 Describes requirements for fluid system sealing T.5.6 Specifies requirements for catch cans | None
|  |  | 4 | Overfilling | 3 |  |  | 0 | T.5.4 Specifies coolant fluid requirements T.5.5 Describes requirements for fluid system sealing T.5.6 Specifies requirements for catch cans | None
|  |  | 4 | Insufficient clamping/sealing at junctions | 3 |  |  | 0 | T.5.4 Specifies coolant fluid requirements T.5.5 Describes requirements for fluid system sealing T.5.6 Specifies requirements for catch cans | None
|  |  | 4 | Catch can ejection/failure | 1 |  |  | 0 | T.5.4 Specifies coolant fluid requirements T.5.5 Describes requirements for fluid system sealing T.5.6 Specifies requirements for catch cans | None
| Motor failure | Car stops, possible HV exposure if failure includes wiring and/or stator coils | 4 | Improper cooling design | 3 |  |  | 0 | T.5.4 Specifies coolant fluid requirements T.5.5 Describes requirements for fluid system sealing T.5.6 Specifies requirements for catch cans | None
|  |  | 4 | Improper cooling implementation | 2 |  |  | 0 | T.5.4 Specifies coolant fluid requirements T.5.5 Describes requirements for fluid system sealing T.5.6 Specifies requirements for catch cans | None
|  |  | 4 | Cooling jacket failure | 2 |  |  | 0 | T.5.4 Specifies coolant fluid requirements T.5.5 Describes requirements for fluid system sealing T.5.6 Specifies requirements for catch cans | None
|  |  | 4 | Cooling system failure (lines, pump, fans, reservoir) | 3 |  |  | 0 | T.5.4 Specifies coolant fluid requirements T.5.5 Describes requirements for fluid system sealing T.5.6 Specifies requirements for catch cans | None
|  |  | 4 | Overcurrent | 2 |  |  | 0 | EV.4.1 Specifies general requirements for Motors EV.4.2 Motors must connect to the Accumulator through a motor controller EV.6.6 System must be designed and implemented with appropriate overcurrent protection and properly rated components | EV.6.6 System must be designed and implemented with appropriate overcurrent protection and properly rated components
|  |  | 4 | Overvoltage | 2 |  |  | 0 | T.5.3 Specifies requirements for physical motor protection/packaging EV.4.1 Specifies general requirements for Motors EV.4.2 Motors must connect to the Accumulator through a motor controller | EV.3.3.2 Voltage at any point must not exceed 600V
|  |  | 4 | Physical damage (impact, dropping, improper handling) | 3 |  |  | 0 | T.5.3 Specifies requirements for physical motor protection/packaging EV.4.1 Specifies general requirements for Motors EV.4.2 Motors must connect to the Accumulator through a motor controller | None
|  |  | 4 | Improper mounting design | 3 |  |  | 0 | T.5.3 Specifies requirements for physical motor protection/packaging EV.4.1 Specifies general requirements for Motors EV.4.2 Motors must connect to the Accumulator through a motor controller | None
|  |  | 4 | Improper mounting implementation | 2 |  |  | 0 | T.5.3 Specifies requirements for physical motor protection/packaging EV.4.1 Specifies general requirements for Motors EV.4.2 Motors must connect to the Accumulator through a motor controller | None
|  |  | 4 | Internal short or other fault/component failure (bearings, rotor, stator, etc.) | 1 |  |  | 0 | None | None
Aero | No potential firmware/safety system related failure modes | [6 empty] | 0
Ergo | Steering wheel failure | Loss of driver inputs and included electronics | 5 | Improper design | 3 |  |  | 0 | V.3.2 Specifies steering system design and performance requirements V.3.3 Specifies steering wheel design requirements | None
|  |  | 5 | Improper implementation | 3 |  |  | 0 | V.3.2 Specifies steering system design and performance requirements V.3.3 Specifies steering wheel design requirements | None
|  |  | 5 | Driver twists the steering wheel | 3 |  |  | 0 | V.3.2 Specifies steering system design and performance requirements V.3.3 Specifies steering wheel design requirements | None
|  |  | 5 | Physical damage (dropping, shock, or other misc. horseplay) | 3 |  |  | 0 | V.3.2 Specifies steering system design and performance requirements V.3.3 Specifies steering wheel design requirements | None
| Firewall failure | Loss of containment of HV/Tractive System components | 4 | Improper design | 3 |  |  | 0 | T.1.8 Specifies general firewall design and implementation requirements T.1.9 Specifies EV Tractive System Firewall design and implementation requirements | None
|  |  | 4 | Improper implementation | 3 |  |  | 0 | T.1.8 Specifies general firewall design and implementation requirements T.1.9 Specifies EV Tractive System Firewall design and implementation requirements | None
|  |  | 4 | Driver steps on the firewall | 2 |  |  | 0 | T.1.8 Specifies general firewall design and implementation requirements T.1.9 Specifies EV Tractive System Firewall design and implementation requirements | None
|  |  | 4 | Driver sits directly on the firewall | 2 |  |  | 0 | T.1.8 Specifies general firewall design and implementation requirements T.1.9 Specifies EV Tractive System Firewall design and implementation requirements | None
|  |  | 4 | TSAC displacement | 1 |  |  | 0 | T.1.8 Specifies general firewall design and implementation requirements T.1.9 Specifies EV Tractive System Firewall design and implementation requirements F.10.5 Specifies the attachement requirements for the TSAC | None
Driver | Crash the car | Destruction of the vehicle, exposure of HV systems, injury to driver | 5 | Driver impairment | 1 |  |  | 0 | GR.5.4 Alcohol and illegal drugs are prohibited on the competition site T.9.4 EV must have an inertial switch. Requirements for the device and its integration are specified in the rule | VE.3 Specifies required protective equipment for the driver T.9.4.3 Shutdown circuit must be opened. Shutdown circuit operations described in EV.7.2.2. Triggering levels and type specified in rule
|  |  | 5 | Insufficient driver skill | 4 |  |  | 0 | AD.3.3 Drivers must have a valid Driver's License T.9.4 EV must have an inertial switch. Requirements for the device and its integration are specified in the rule | VE.3 Specifies required protective equipment for the driver T.9.4.3 Shutdown circuit must be opened. Shutdown circuit operations described in EV.7.2.2. Triggering levels and type specified in rule
|  |  | 5 | Loss of vehicle control/stability due to mechanical failure | 3 |  |  | 0 | T.9.4 EV must have an inertial switch. Requirements for the device and its integration are specified in the rule | VE.3 Specifies required protective equipment for the driver T.9.4.3 Shutdown circuit must be opened. Shutdown circuit operations described in EV.7.2.2. Triggering levels and type specified in rule
|  |  | 5 | Loss of vehicle control/stability due to algorithm/ firmware/ electronics failure | 3 |  |  | 0 | T.9.4 EV must have an inertial switch. Requirements for the device and its integration are specified in the rule | VE.3 Specifies required protective equipment for the driver T.9.4.3 Shutdown circuit must be opened. Shutdown circuit operations described in EV.7.2.2. Triggering levels and type specified in rule
|  |  | 5 | Collision with another vehicle or object not under the control of the driver (Tesla Engineers on VDA 2) | 1 |  |  | 0 | T.9.4 EV must have an inertial switch. Requirements for the device and its integration are specified in the rule | VE.3 Specifies required protective equipment for the driver T.9.4.3 Shutdown circuit must be opened. Shutdown circuit operations described in EV.7.2.2. Triggering levels and type specified in rule
|  |  | 5 | Loss of visibility | 3 |  |  | 0 | V.2.2 Specifies driver visibility requirements | VE.3 Specifies required protective equipment for the driver T.9.4.3 Shutdown circuit must be opened. Shutdown circuit operations described in EV.7.2.2. Triggering levels and type specified in rule
| Cone munching/hitting track debris | Possible mechanical damage to the vehicle | 3 | Driver impairment | 1 |  |  | 0 | None | None
|  |  | 3 | Insufficient driver skill | 4 |  |  | 0 | None | None
|  |  | 3 | Loss of vehicle control/stability due to mechanical failure | 3 |  |  | 0 | None | None
|  |  | 3 | Loss of vehicle control/stability due to algorithm/ firmware/ electronics failure | 3 |  |  | 0 | None | None
|  |  | 3 | Loss of visibility | 3 |  |  | 0 | None | None
|  |  | 3 | Insufficient space/vehicle capability to avoid debris | 2 |  |  | 0 | None | None
| Disregarding vehicle alarms | Possible damage to systems reporting alarms, including HV/Tractive system components | 3 | Driver is too short/ergo (alarm bar not visible) | 3 |  |  | 0 | None | None
|  |  | 3 | Driver is not paying attention to alarms | 3 |  |  | 0 | None | None
|  |  | 3 | Driver intentionally clearing/ignoring alarms (Colin Mullan) | 4 |  |  | 0 | None | None
|  |  | 3 | Alarm lights/bar or dash display not bright enough to be seen | 2 |  |  | 0 | None | None
|  |  | 3 | Incorrect alarm/dash configuration | 3 |  |  | 0 | None | None
|  |  | 3 | Driver does not understand alarm condition/urgency | 4 |  |  | 0 | None | None
| Overagressive/unsafe driving | Possible damage to systems including HV/Tractive system components, increased component wear and decreased lifespan | 3 | Driver impairment | 1 |  |  | 0 | None | None
|  |  | 3 | Insufficient driver skill | 4 |  |  | 0 | None | None
|  |  | 3 | Driver unaware of vehicle limitations | 3 |  |  | 0 | None | None
| Poor entry and exit/egress | Possible damage to systems/components in the driver's entry/exit path (firewall and underlying TSAC, front wiring, seat, steering, aero, cooling) | 3 | Driver impairment | 1 |  |  | 0 | None | None
|  |  | 3 | Insufficient driver skill | 4 |  |  | 0 | None | None
|  |  | 3 | Panic in an emergency | 4 |  |  | 0 | None | None
|  |  | 3 | Cockpit obstruction/ driver gets stuck | 3 |  |  | 0
| Driver incapacitation | Total loss of vehicle control | 5 | Dehydration | 1 |  |  | 0 | None | None
|  |  | 5 | Medical Emergency | 1 |  |  | 0 | None | None
|  |  | 5 | Fatigue | 2 |  |  | 0 | None | None
|  |  | 5 | Heat Stroke | 2 |  |  | 0 | None | None
|  |  | 5 | Impact with debris | 1 |  |  | 0 | None | None
|  |  | 5 | Sleep deprivation | 5 |  |  | 0 | None | None
| Unintentional Inputs (pressing buttons when not supposed to) | Unintended vehicle behavior or commands | 3 | Driver impairment | 1 |  |  | 0 | None | None
|  |  | 3 | Insufficient driver skill | 4 |  |  | 0 | None | None
|  |  | 3 | Incorrect configuration/ labeling of inputs | 3 |  |  | 0 | None | None
|  |  | 3 | Ergo/Can't push the buttons or can't push only the desired buttons | 2 |  |  | 0 | None | None
| Driver movement in cockpit | Possible damage to systems impacted/contacted by the driver (wiring, brake lines, steering, pedal box) | 3 | Belts not properly installed | 1 |  |  | 0 | F.6.5 Specifies shoulder harness mounting requirements F.7.9 Specifies driver harness mounting requirements T.2 Specifies Driver Accomodation requirements (harness/belts, head restraints, roll padding) | IN.5 Specifies driver cockpit checks including driver clearance and egress
|  |  | 3 | Belts not properly tightened/worn | 2 |  |  | 0 | T.2 Specifies Driver Accomodation requirements (harness/belts, head restraints, roll padding) | IN.5 Specifies driver cockpit checks including driver clearance and egress
|  |  | 3 | Driver too small/not enough padding | 2 |  |  | 0 | V.2.1 Driver accommodation must support drivers ranging from 5th percentile female to 95th percentile male. Rule specifies general rules for driver accommodation T.2 Specifies Driver Accomodation requirements (harness/belts, head restraints, roll padding) | IN.5 Specifies driver cockpit checks including driver clearance and egress
|  |  | 3 | Belt/belt mount failure | 1 |  |  | 0 | F.6.5 Specifies shoulder harness mounting requirements F.7.9 Specifies driver harness mounting requirements T.2 Specifies Driver Accomodation requirements (harness/belts, head restraints, roll padding) | IN.5 Specifies driver cockpit checks including driver clearance and egress
|  |  | 3 | Seat failure | 1 |  |  | 0 | T.1.5 Specifies requirements for the driver's seat | None
Charging | FOD intrusion | Potential for short circuits, component damage, possible cascade into pack over temp if intrusion occurs in exposed TSAC | 5 | Improper mechanical design | 2 |  |  | 0 | AD.5.3 Team must have an ESA that reviews and advises electrical and control system designs EV.8.1 Charger operations and safety features must be demonstrated at Electrical Technical Inspection and will be sealed after approval EV.8.2 Specifies general design requirements and features of the charger EV.8.3 Specifies components and design requirements for the Charging Shutdown Circuit EV.8.4 Specifies operational requirements for the Charging Shutdown Circuit | None
|  |  | 5 | Improper manufacturing | 2 |  |  | 0 | EV.8.1 Charger operations and safety features must be demonstrated at Electrical Technical Inspection and will be sealed after approval EV.8.2 Specifies general design requirements and features of the charger EV.8.3 Specifies components and design requirements for the Charging Shutdown Circuit EV.8.4 Specifies operational requirements for the Charging Shutdown Circuit | None
|  |  | 5 | Improper pack/container maintenance (container not properly closed, accidental damage) | 2 |  |  | 0 | EV.8.1 Charger operations and safety features must be demonstrated at Electrical Technical Inspection and will be sealed after approval | None
|  |  | 5 | Improper work conducted near pack/container (grinding, sanding, other debris-creating operations) | 4 |  |  | 0 | EV.8.2 Specifies general design requirements and features of the charger EV.8.3 Specifies components and design requirements for the Charging Shutdown Circuit EV.8.4 Specifies operational requirements for the Charging Shutdown Circuit | None
| No AC power in | Can't charge the accumulator | 3 | AC charger failure | 2 |  |  | 0 | EV.8.2 Specifies general design requirements and features of the charger | None
|  |  | 3 | Loss of AC power | 1 |  |  | 0 | EV.8.2 Specifies general design requirements and features of the charger | None
|  |  | 3 | Charger not plugged into outlet | 3 |  |  | 0 | EV.8.2 Specifies general design requirements and features of the charger | None
|  |  | 3 | Charger not plugged into cart | 3 |  |  | 0 | EV.8.2 Specifies general design requirements and features of the charger | None
|  |  | 3 | J1772 Comms failure (PP/CP) | 2 |  |  | 0 | EV.8.2 Specifies general design requirements and features of the charger | None
| No DC power out | Can't charge the accumulator | 3 | Overheating | 2 |  |  | 0 | EV.8.2 Specifies general design requirements and features of the charger EV.8.3.1 The Charging Shutdown Circuit must include the AMS as dictated in EV.7.3 (Detect and command shutdown for voltage, overcurrent, temperature, readout, and AMS faults) | EV.8.4 Charging Shutdown Circuit must be opened. Shutdown Circuit operations detailed in EV.8.4.2
|  |  | 3 | DC charger failure | 1 |  |  | 0 | EV.8.2 Specifies general design requirements and features of the charger | None
|  |  | 3 | Loss of AC power | 1 |  |  | 0 | EV.8.2 Specifies general design requirements and features of the charger | None
|  |  | 3 | Charger not plugged into outlet | 3 |  |  | 0 | EV.8.2 Specifies general design requirements and features of the charger | None
|  |  | 3 | Charger not plugged into cart | 3 |  |  | 0 | EV.8.2 Specifies general design requirements and features of the charger | None
|  |  | 3 | TSAC not plugged into cart | 3 |  |  | 0 | EV.8.2 Specifies general design requirements and features of the charger | None
|  |  | 3 | BMS failure | 1 |  |  | 0 | EV.8.2 Specifies general design requirements and features of the charger EV.8.3.1 The Charging Shutdown Circuit must include the AMS as dictated in EV.7.3 (Detect and command shutdown for voltage, overcurrent, temperature, readout, and AMS faults) | EV.8.4 Charging Shutdown Circuit must be opened. Shutdown Circuit operations detailed in EV.8.4.2
|  |  | 3 | J1772 Comms failure (PP/CP) | 2 |  |  | 0 | EV.8.2 Specifies general design requirements and features of the charger | None
| Main contactors (AIRs) failing closed | Cannot disable HV system | 5 | Contactor welding | 1 |  |  | 0 | EV.5.4 Specifies requirements for AIRs EV.5.7 Car must have a Voltage Indicator positioned near Accumulator-TS connections that indicates when HV is present on the vehicle side of the AIRs | None
|  |  | 5 | Improper electrical design | 1 |  |  | 0 | AD.5.3 Team must have an ESA that reviews and advises electrical and control system designs EV.5.4 Specifies requirements for AIRs EV.5.7 Car must have a Voltage Indicator positioned near Accumulator-TS connections that indicates when HV is present on the vehicle side of the AIRs | None
|  |  | 5 | Improper electrical implementation | 3 |  |  | 0 | EV.5.4 Specifies requirements for AIRs EV.5.7 Car must have a Voltage Indicator positioned near Accumulator-TS connections that indicates when HV is present on the vehicle side of the AIRs | None
|  |  | 5 | Wiring failure | 2 |  |  | 0 | EV.5.4 Specifies requirements for AIRs EV.5.7 Car must have a Voltage Indicator positioned near Accumulator-TS connections that indicates when HV is present on the vehicle side of the AIRs | None
|  |  | 5 | Short circuits | 2 |  |  | 0 | EV.5.4 Specifies requirements for AIRs EV.5.7 Car must have a Voltage Indicator positioned near Accumulator-TS connections that indicates when HV is present on the vehicle side of the AIRs | None
| Main contactors (AIRs) failing open | Cannot enable HV system | 2 | Contactor coil failure | 1 |  |  | 0 | EV.5.4 Specifies requirements for AIRs | None
|  |  | 2 | Improper electrical design | 1 |  |  | 0 | AD.5.3 Team must have an ESA that reviews and advises electrical and control system designs EV.5.4 Specifies requirements for AIRs | None
|  |  | 2 | Improper electrical implementation | 3 |  |  | 0 | EV.5.4 Specifies requirements for AIRs | None
|  |  | 2 | Wiring failure | 2 |  |  | 0 | EV.5.4 Specifies requirements for AIRs | None
|  |  | 2 | Short circuits | 2 |  |  | 0 | EV.5.4 Specifies requirements for AIRs | None
| J1772 communications failure | Loss of charging control and communications | 5 | EMI | 3 |  |  | 0 | None | None
|  |  | 5 | Misuse of the J1772 bus | 1 |  |  | 0 | None | None
|  |  | 5 | Misconfiguration of the bus (software) | 4 |  |  | 0 | None | None
|  |  | 5 | Wiring/connector failure | 3 |  |  | 0 | None | None
|  |  | 5 | Improper manufacturing of wiring (terminations and shielding) | 2 |  |  | 0 | None | None
| BMS failure | Loss of battery monitoring and charging control | 5 | Dropping or other physical accidents | 3 |  |  | 0 | EV.8.2 Specifies general design requirements and features of the charger EV.8.3.1 The Charging Shutdown Circuit must include the AMS as dictated in EV.7.3 (Detect and command shutdown for voltage, overcurrent, temperature, readout, and AMS faults) | EV.8.4 Charging Shutdown Circuit must be opened. Shutdown Circuit operations detailed in EV.8.4.2
|  |  | 5 | Incorrect wiring design | 3 |  |  | 0 | AD.5.3 Team must have an ESA that reviews and advises electrical and control system designs EV.8.2 Specifies general design requirements and features of the charger EV.8.3.1 The Charging Shutdown Circuit must include the AMS as dictated in EV.7.3 (Detect and command shutdown for voltage, overcurrent, temperature, readout, and AMS faults) | EV.8.4 Charging Shutdown Circuit must be opened. Shutdown Circuit operations detailed in EV.8.4.2
|  |  | 5 | Incorrect wiring implementation | 3 |  |  | 0 | EV.8.2 Specifies general design requirements and features of the charger EV.8.3.1 The Charging Shutdown Circuit must include the AMS as dictated in EV.7.3 (Detect and command shutdown for voltage, overcurrent, temperature, readout, and AMS faults) | EV.8.4 Charging Shutdown Circuit must be opened. Shutdown Circuit operations detailed in EV.8.4.2
|  |  | 5 | Wiring failure | 2 |  |  | 0 | EV.8.2 Specifies general design requirements and features of the charger EV.8.3.1 The Charging Shutdown Circuit must include the AMS as dictated in EV.7.3 (Detect and command shutdown for voltage, overcurrent, temperature, readout, and AMS faults) | EV.8.4 Charging Shutdown Circuit must be opened. Shutdown Circuit operations detailed in EV.8.4.2
|  |  | 5 | Overheating | 2 |  |  | 0 | EV.8.2 Specifies general design requirements and features of the charger EV.8.3.1 The Charging Shutdown Circuit must include the AMS as dictated in EV.7.3 (Detect and command shutdown for voltage, overcurrent, temperature, readout, and AMS faults) | EV.8.4 Charging Shutdown Circuit must be opened. Shutdown Circuit operations detailed in EV.8.4.2
|  |  | 5 | Electrical faults (overcurrent, overvoltage, undercurrent, undervoltage) | 2 |  |  | 0 | EV.6.6 System must be designed and implemented with appropriate overcurrent protection and properly rated components EV.8.2 Specifies general design requirements and features of the charger EV.8.3.1 The Charging Shutdown Circuit must include the AMS as dictated in EV.7.3 (Detect and command shutdown for voltage, overcurrent, temperature, readout, and AMS faults) | EV.6.6 System must be designed and implemented with appropriate overcurrent protection and properly rated components EV.8.4 Charging Shutdown Circuit must be opened. Shutdown Circuit operations detailed in EV.8.4.2
| Overheating of the charger | Possible damage to the charger, loss of charging capacity/performance | 3 | Charger overloading | 1 |  |  | 0 | None | None
|  |  | 3 | Improper cooling design | 3 |  |  | 0 | None | None
|  |  | 3 | Improper cooling implementation | 3 |  |  | 0 | None | None
|  |  | 3 | Obstruction of air intakes/exhausts | 2 |  |  | 0 | None | None
| Overheating of the Accumulator | Fire, failure of the pack, loss of charging cart and pack, potential for wider damage | 5 | Physical shock (dropping, cart impact, etc.) | 3 |  |  | 0 | EV.8.2 Specifies general design requirements and features of the charger EV.8.3.1 The Charging Shutdown Circuit must include the AMS as dictated in EV.7.3 (Detect and command shutdown for voltage, overcurrent, temperature, readout, and AMS faults) | EV.8.4 Charging Shutdown Circuit must be opened. Shutdown Circuit operations detailed in EV.8.4.2
|  |  | 5 | Cooling/airflow loss | 2 |  |  | 0 | EV.8.2 Specifies general design requirements and features of the charger EV.8.3.1 The Charging Shutdown Circuit must include the AMS as dictated in EV.7.3 (Detect and command shutdown for voltage, overcurrent, temperature, readout, and AMS faults) | EV.8.4 Charging Shutdown Circuit must be opened. Shutdown Circuit operations detailed in EV.8.4.2
|  |  | 5 | Overcurrent | 1 |  |  | 0 | EV.6.6 System must be designed and implemented with appropriate overcurrent protection and properly rated components EV.8.2 Specifies general design requirements and features of the charger EV.8.3.1 The Charging Shutdown Circuit must include the AMS as dictated in EV.7.3 (Detect and command shutdown for voltage, overcurrent, temperature, readout, and AMS faults) | EV.6.6 System must be designed and implemented with appropriate overcurrent protection and properly rated components EV.8.4 Charging Shutdown Circuit must be opened. Shutdown Circuit operations detailed in EV.8.4.2
|  |  | 5 | Excessive loading | 2 |  |  | 0 | EV.8.2 Specifies general design requirements and features of the charger EV.8.3.1 The Charging Shutdown Circuit must include the AMS as dictated in EV.7.3 (Detect and command shutdown for voltage, overcurrent, temperature, readout, and AMS faults) | EV.8.4 Charging Shutdown Circuit must be opened. Shutdown Circuit operations detailed in EV.8.4.2
|  |  | 5 | Overcharging | 1 |  |  | 0 | EV.8.2 Specifies general design requirements and features of the charger EV.8.3.1 The Charging Shutdown Circuit must include the AMS as dictated in EV.7.3 (Detect and command shutdown for voltage, overcurrent, temperature, readout, and AMS faults) | EV.8.4 Charging Shutdown Circuit must be opened. Shutdown Circuit operations detailed in EV.8.4.2
|  |  | 5 | Battery undervoltage | 1 |  |  | 0 | EV.8.2 Specifies general design requirements and features of the charger EV.8.3.1 The Charging Shutdown Circuit must include the AMS as dictated in EV.7.3 (Detect and command shutdown for voltage, overcurrent, temperature, readout, and AMS faults) | EV.8.4 Charging Shutdown Circuit must be opened. Shutdown Circuit operations detailed in EV.8.4.2
|  |  | 5 | Corrosion/other physical cell damage | 3 |  |  | 0 | EV.8.2 Specifies general design requirements and features of the charger EV.8.3.1 The Charging Shutdown Circuit must include the AMS as dictated in EV.7.3 (Detect and command shutdown for voltage, overcurrent, temperature, readout, and AMS faults) | EV.8.4 Charging Shutdown Circuit must be opened. Shutdown Circuit operations detailed in EV.8.4.2
|  |  | 5 | Random chance occurence | 1 |  |  | 0 | EV.8.2 Specifies general design requirements and features of the charger EV.8.3.1 The Charging Shutdown Circuit must include the AMS as dictated in EV.7.3 (Detect and command shutdown for voltage, overcurrent, temperature, readout, and AMS faults) | EV.8.4 Charging Shutdown Circuit must be opened. Shutdown Circuit operations detailed in EV.8.4.2
| Liquid intrusion | Potential for short circuits, component damage, possible cascade into pack over temp if intrusion occurs in exposed TSAC | 5 | Improper mechanical design | 2 |  |  | 0 | EV.8.2 Specifies general design requirements and features of the charger (No specific waterproofing or resistance required) EV.8.3.1 The Charging Shutdown Circuit must include the IMD as dictated in EV.7.6 (Detect and command shutdown for isolation failure and IMD failure) | EV.8.4 Charging Shutdown Circuit must be opened. Shutdown Circuit operations detailed in EV.8.4.2
|  |  | 5 | Improper manufacturing | 2 |  |  | 0 | EV.8.2 Specifies general design requirements and features of the charger (No specific waterproofing or resistance required) EV.8.3.1 The Charging Shutdown Circuit must include the IMD as dictated in EV.7.6 (Detect and command shutdown for isolation failure and IMD failure) | EV.8.4 Charging Shutdown Circuit must be opened. Shutdown Circuit operations detailed in EV.8.4.2
|  |  | 5 | Rain | 5 |  |  | 0 | EV.8.2 Specifies general design requirements and features of the charger (No specific waterproofing or resistance required) EV.8.3.1 The Charging Shutdown Circuit must include the IMD as dictated in EV.7.6 (Detect and command shutdown for isolation failure and IMD failure) | EV.8.4 Charging Shutdown Circuit must be opened. Shutdown Circuit operations detailed in EV.8.4.2
|  |  | 5 | Improper pack/container maintenance (container not properly closed, accidental damage) | 2 |  |  | 0 | EV.8.2 Specifies general design requirements and features of the charger (No specific waterproofing or resistance required) EV.8.3.1 The Charging Shutdown Circuit must include the IMD as dictated in EV.7.6 (Detect and command shutdown for isolation failure and IMD failure) | EV.8.4 Charging Shutdown Circuit must be opened. Shutdown Circuit operations detailed in EV.8.4.2
|  |  | 5 | Spill of fluid around/on cart (coolant, beverages, etc.) | 3 |  |  | 0 | EV.8.2 Specifies general design requirements and features of the charger (No specific waterproofing or resistance required) EV.8.3.1 The Charging Shutdown Circuit must include the IMD as dictated in EV.7.6 (Detect and command shutdown for isolation failure and IMD failure) | EV.8.4 Charging Shutdown Circuit must be opened. Shutdown Circuit operations detailed in EV.8.4.2
| Estop/Charger Shutdown fail open (STOP) | Unable to start charging | 2 | Internal switch failure | 3 |  |  | 0 | None, Shutdown Button requirements specified in EV.8.2.7 and Shutdown Circuit requirements specified in EV.8.3 and EV.8.4 | None
|  |  | 2 | Wiring failure/switch has become disconnected | 2 |  |  | 0 | None, Shutdown Button requirements specified in EV.8.2.7 and Shutdown Circuit requirements specified in EV.8.3 and EV.8.4 | None
|  |  | 2 | Switch physically stuck | 1 |  |  | 0 | None, Shutdown Button requirements specified in EV.8.2.7 and Shutdown Circuit requirements specified in EV.8.3 and EV.8.4 | None
| Estop/Charger Shutdown fail closed (GO) | Cannot stop charging using the e-stop. Tech fail/disqualification | 5 | Internal switch failure | 3 |  |  | 0 | None, Shutdown Button requirements specified in EV.8.2.7 and Shutdown Circuit requirements specified in EV.8.3 and EV.8.4 | None
|  |  | 5 | Wiring failure | 2 |  |  | 0 | None, Shutdown Button requirements specified in EV.8.2.7 and Shutdown Circuit requirements specified in EV.8.3 and EV.8.4 | None
|  |  | 5 | Switch physically stuck | 1 |  |  | 0 | None, Shutdown Button requirements specified in EV.8.2.7 and Shutdown Circuit requirements specified in EV.8.3 and EV.8.4 | None
| IMD failure | Loss of monitoring of critical vehicle systems, potential for dangerous conditions to go unnoticed | 5 | Improper implementation | 3 |  |  | 0 | EV.8.2 Specifies general design requirements and features of the charger EV.8.3.1 The Charging Shutdown Circuit must include the IMD as dictated in EV.7.6 (Detect and command shutdown for isolation failure and IMD failure) | EV.8.4 Charging Shutdown Circuit must be opened. Shutdown Circuit operations detailed in EV.8.4.2
|  |  | 5 | Improper configuration/calibration | 3 |  |  | 0 | EV.8.2 Specifies general design requirements and features of the charger EV.8.3.1 The Charging Shutdown Circuit must include the IMD as dictated in EV.7.6 (Detect and command shutdown for isolation failure and IMD failure) | EV.8.4 Charging Shutdown Circuit must be opened. Shutdown Circuit operations detailed in EV.8.4.2
|  |  | 5 | Internal sensor failure/component failure | 1 |  |  | 0 | EV.8.2 Specifies general design requirements and features of the charger EV.8.3.1 The Charging Shutdown Circuit must include the IMD as dictated in EV.7.6 (Detect and command shutdown for isolation failure and IMD failure) | EV.8.4 Charging Shutdown Circuit must be opened. Shutdown Circuit operations detailed in EV.8.4.2
|  |  | 5 | Wiring failure | 2 |  |  | 0 | EV.8.2 Specifies general design requirements and features of the charger EV.8.3.1 The Charging Shutdown Circuit must include the IMD as dictated in EV.7.6 (Detect and command shutdown for isolation failure and IMD failure) | EV.8.4 Charging Shutdown Circuit must be opened. Shutdown Circuit operations detailed in EV.8.4.2
|  |  | 5 | Overcurrent/short circuit | 1 |  |  | 0 | EV.6.6 System must be designed and implemented with appropriate overcurrent protection and properly rated components EV.8.2 Specifies general design requirements and features of the charger EV.8.3.1 The Charging Shutdown Circuit must include the IMD as dictated in EV.7.6 (Detect and command shutdown for isolation failure and IMD failure) | EV.6.6 System must be designed and implemented with appropriate overcurrent protection and properly rated components EV.8.4 Charging Shutdown Circuit must be opened. Shutdown Circuit operations detailed in EV.8.4.2
|  |  | 5 | Physical damage to device | 2 |  |  | 0 | EV.8.2 Specifies general design requirements and features of the charger EV.8.3.1 The Charging Shutdown Circuit must include the IMD as dictated in EV.7.6 (Detect and command shutdown for isolation failure and IMD failure) | EV.8.4 Charging Shutdown Circuit must be opened. Shutdown Circuit operations detailed in EV.8.4.2
|  |  | 5 | Overvoltage | 2 |  |  | 0 | EV.8.2 Specifies general design requirements and features of the charger EV.8.3.1 The Charging Shutdown Circuit must include the IMD as dictated in EV.7.6 (Detect and command shutdown for isolation failure and IMD failure) | EV.8.4 Charging Shutdown Circuit must be opened. Shutdown Circuit operations detailed in EV.8.4.2
| Accumulator Indicator failure | Loss of indication on the presence of HV outside of the pack, disqualification from Comp/tech fail | 5 | Improper design (size, shape, color, location, labeling) | 2 |  |  | 0 | AD.5.3 Team must have an ESA that reviews and advises electrical and control system designs EV.5.7 Specifies design and behavior requirements for the Voltage Indicator | None, these indicator lights must be operational
|  |  | 5 | Improper implementation (conductive bracket shorting pins) | 2 |  |  | 0 | EV.5.7 Specifies design and behavior requirements for the Voltage Indicator | None, these indicator lights must be operational
|  |  | 5 | Light failure | 1 |  |  | 0 | EV.5.7 Specifies design and behavior requirements for the Voltage Indicator | None, these indicator lights must be operational
|  |  | 5 | Wiring failure | 2 |  |  | 0 | EV.5.7 Specifies design and behavior requirements for the Voltage Indicator | None, these indicator lights must be operational
|  |  | 5 | Overcurrent/short circuit | 1 |  |  | 0 | EV.5.7 Specifies design and behavior requirements for the Voltage Indicator EV.6.6 System must be designed and implemented with appropriate overcurrent protection and properly rated components | These indicator lights must be operational EV.6.6 System must be designed and implemented with appropriate overcurrent protection and properly rated components
|  |  | 5 | Physical damage to light | 2 |  |  | 0 | EV.5.7 Specifies design and behavior requirements for the Voltage Indicator | None, these indicator lights must be operational
|  |  | 5 | Overvoltage | 2 |  |  | 0 | EV.5.7 Specifies design and behavior requirements for the Voltage Indicator | None, these indicator lights must be operational
|  |  | 5 | Circuit/control failure | 1 |  |  | 0 | EV.5.7 Specifies design and behavior requirements for the Voltage Indicator | None, these indicator lights must be operational
0
0
0
0
0
0
0
0
0
0
0
0
0
0
0
0
0
0
0
0
0
0
0
0
0
0
0
0
0
0
0
0
0
0
0
0
0
0
0
0
0
0
0
0
0
0
0

## TV-TC Failure Response
Component/Sub-System | Potential Failure Mode | Potential Failure Effects | Severity (1-5) | Potential Causes of Failure | Occurrence (1-5) | Current System Response (FW + SW) | Detection/Mitigation Risk (1-5) | RPN | Desired System Response (FW + SW) | Algorithm/SW Response | Firmware (FW) Response | Other Required Responses or Controls (Process, HW, etc.)
Physical Inputs/Sensor | Loss of/Incorrect Throttle Position Measurement | Could cause motors to output more torque than actually requested by the driver, could cause inability to drive the car/control torque | 4 | Loss of APPS 1 | 2 | SW: No response/checks on APPS input FW: No response/checks on IC Throttle Position | 5 | 40 | Per T.4.2.5 power to the motors must stop, both FW and SW should indicate APPS error and stop allowing torque outputs | Disable TV and TC, give warning | FW provides TV/TC with Throttle Position. Indicate APPS warning and set input position and active request message to 0%. Command free spin | Verify APPS operation before running
|  |  | 4 | Loss of APPS 2 | 2 | SW: No response/checks on APPS input FW: No response/checks on IC Throttle Position | 5 | 40 | Per T.4.2.5 power to the motors must stop, both FW and SW should indicate APPS error and stop allowing torque outputs | Disable TV and TC, give warning | FW provides TV/TC with Throttle Position. Indicate APPS warning and set input position and active request message to 0%. Command free spin | Verify APPS operation before running
|  |  | 4 | Loss of APPS 1 and 2 | 1 | SW: No response/checks on APPS input FW: No response/checks on IC Throttle Position | 5 | 20 | Per T.4.2.5 power to the motors must stop, both FW and SW should indicate APPS error and stop allowing torque outputs | Disable TV and TC, give warning | FW provides TV/TC with Throttle Position. Indicate APPS warning and set input position and active request message to 0%. Command free spin | Verify APPS operation before running
|  |  | 4 | Implausibility between APPS 1 and 2 | 3 | SW: No response/checks on APPS input FW: No response/checks on IC Throttle Position | 5 | 60 | Per T.4.2.5 power to the motors must stop, both FW and SW should indicate APPS error and stop allowing torque outputs | Disable TV and TC, give warning | FW provides TV/TC with Throttle Position. Indicate APPS warning and set input position and active request message to 0%. Command free spin | Verify APPS operation before running
|  |  | 4 | Incorrect calibration of APPS 1 and/or APPS 2 | 3 | FW/SW cannot detect this failure | 5 | 60 | None | None | None | Verify APPS operation before running
| Loss of/Incorrect Steering Angle Measurement | Could cause instability in the vehicle (excess over- or understeer) | 4 | Loss of Steering Position 1 | 3 | SW: No response/checks on Steering Position input FW: No response/checks on Steering Position input | 5 | 60 | Continue normal operation, indicate Steering Pot Error on sensor 1 | Rely on one reading for TV, give warning | Provide both steering position values directly to TV algorithm. Inidcate as status (both externally and to the algorithm) a valid/invalid state associated with the data | Verify Steering Position operation before running
|  |  | 4 | Loss of Steering Position 2 | 3 | SW: No response/checks on Steering Position input FW: No response/checks on Steering Position input | 5 | 60 | Continue normal operation, indicate Steering Pot Error on sensor 2 | Rely on one reading for TV, give warning | Provide both steering position values directly to TV algorithm. Indicate as status (both externally and to the algorithm) a valid/invalid state associated with the data | Verify Steering Position operation before running
|  |  | 4 | Loss of Steering Position 1 and 2 | 1 | SW: No response/checks on Steering Position input FW: No response/checks on Steering Position input | 5 | 20 | Disable TV, send torque requests directly off of the throttle pedal. Indicate sensor loss on both Steering Pots | Disable TV | Disable TV and bypass algorithm in generating torque requests. Compute and sent torque requests based on the actual throttle pedal position | Verify Steering Position operation before running
|  |  | 4 | Implausibility between Steering Position 1 and 2 | 3 | SW: No response/checks on Steering Position input FW: No response/checks on Steering Position input | 5 | 60 | Disable TV, send torque requests directly off of the throttle pedal. Inidcate steering position implausibility | Disable TV | Disable TV and bypass algorithm in generating torque requests. Compute and sent torque requests based on the actual throttle pedal position | Verify Steering Position operation before running
|  |  | 4 | Incorrect calibration of Steering Position 1 and/or Steering Position 2 | 3 | FW/SW cannot detect this failure | 5 | 60 | None | None | None | Verify Steering Position operation before running
| Loss of/Incorrect AMK Maximum Torque Limit | Could cause incorrect/invalid L/R torque distribution, resulting in excess over- or understeer | 3 | Incorrect CAN bus configuration | 4 | Verify CAN bus operation on the Testbench prior to installation/use | 2 | 24 | Alert when CAN errors are detected on AMK Inverter Bus. Assuming car operates and all other messages are intact, continue as normal. Under full loss of Comms, the AMK inverters will stop the car from driving | Assume rated maximum torque limit | Monitor CAN bus communications and error counts. Alert/log when errors occur. Take corrective action if needed | Verify CAN bus operation before install using CAN testbench. Re-verify CAN bus operation before running
|  |  | 3 | Loss of CAN bus communications | 2 | Verify CAN bus operation on the Testbench prior to installation/use | 3 | 18 | Alert when CAN errors are detected on AMK Inverter Bus. Assuming car operates and all other messages are intact, continue as normal. Under full loss of Comms, the AMK inverters will stop the car from driving | Assume rated maximum torque limit | Monitor CAN bus communications and error counts. Alert/log when errors occur. Take corrective action if needed | Verify CAN bus operation before install using CAN testbench. Re-verify CAN bus operation before running
| Loss of/Incorrect Vehicle Velocity Calculation | Could cause excessive wheel slip, oversteer, or understeer | 3 | Loss of FR wheel speed sensor measurement | 3 | SW: No response/checks on Wheel Speed inputs FW: MoTeC default diagnostic detection of faults, no corrective action, just reports type of fault | 4 | 36 | Continue normal operation, indicate error/loss of measurement from FR WS | Rely on FL wheel speed measurement, give warning | Indicate/log wheels speed sensor error. Continue providing data to TV/TC. Indicate valid/invalid state externally and to TV/TC algorithm | Verify Wheel Speed sensor operation before running
|  |  | 3 | Loss of FL wheel speed sensor measurement | 3 | SW: No response/checks on Wheel Speed inputs FW: MoTeC default diagnostic detection of faults, no corrective action, just reports type of fault | 4 | 36 | Continue normal operation, indicate error/loss of measurement from FL WS | Rely on FR wheel speed measurement, give warning | Indicate/log wheels speed sensor error. Continue providing data to TV/TC. Indicate valid/invalid state externally and to TV/TC algorithm | Verify Wheel Speed sensor operation before running
|  |  | 3 | Loss of FR and FL wheel speed measurements | 1 | SW: No response/checks on Wheel Speed inputs FW: MoTeC default diagnostic detection of faults, no corrective action, just reports type of fault | 4 | 12 | Retain TV operation but without feedback controller. Disable TC entirely. If TV/TC is not performing as expected, driver can manually disable | Disable feedback control for TV and TC | Indicate/log wheels speed sensor error. Indicate valid/invalid state on wheel speed data externally and to TV/TC algorithm. Disable TC, but retain TV operation | Verify Wheel Speed sensor operation before running
|  |  | 3 | Implausibility between FR and FL wheel speed sensor measurement | 1 | SW: No response/checks on Wheel Speed inputs FW: MoTeC default diagnostic detection of faults, will switch to GPS speed or calculated estimate based on drive ratios and RPM in the event of a fault | 3 | 9 | Retain TV operation but without feedback controller. Disable TC entirely. If TV/TC is not performing as expected, driver can manually disable | Disable feedback control for TV and TC | Indicate/log wheels speed sensor error. Indicate valid/invalid state on wheel speed data externally and to TV/TC algorithm. Disable TC, but retain TV operation | Verify Wheel Speed sensor operation before running
|  |  | 3 | Incorrect calibration of FR and/or FL wheel speed sensors | 2 | FW/SW cannot detect this failure | 5 | 30 | None | None | None | Verify Wheel Speed sensor operation before running
| Loss of/Incorrect Wheel Velocity Measurements | Could cause excessive wheel slip, oversteer, or understeer | 3 | Loss of FR wheel speed sensor measurement | 3 | SW: No response/checks on Wheel Speed inputs FW: MoTeC default diagnostic detection of faults, no corrective action, just reports type of fault | 4 | 36 | Continue normal operation, indicate error/loss of measurement from FR WS | Rely on FL wheel speed measurement, give warning | Indicate/log wheels speed sensor error. Continue providing data to TV/TC. Indicate valid/invalid state externally and to TV/TC algorithm | Verify Wheel Speed sensor operation before running
|  |  | 3 | Loss of FL wheel speed sensor measurement | 3 | SW: No response/checks on Wheel Speed inputs FW: MoTeC default diagnostic detection of faults, no corrective action, just reports type of fault | 4 | 36 | Continue normal operation, indicate error/loss of measurement from FL WS | Rely on FR wheel speed measurement, give warning | Indicate/log wheels speed sensor error. Continue providing data to TV/TC. Indicate valid/invalid state externally and to TV/TC algorithm | Verify Wheel Speed sensor operation before running
|  |  | 3 | Loss of RR wheel speed sensor measurement | 3 | SW: No response/checks on Wheel Speed inputs FW: MoTeC default diagnostic detection of faults, no corrective action, just reports type of fault | 4 | 36 | Continue normal operation, indicate error/loss of measurement from RR WS | Rely on RL wheel speed measurement, give warning | Indicate/log wheels speed sensor error. Continue providing data to TV/TC. Indicate valid/invalid state externally and to TV/TC algorithm | Verify Wheel Speed sensor operation before running
|  |  | 3 | Loss of RL wheel speed sensor measurement | 3 | SW: No response/checks on Wheel Speed inputs FW: MoTeC default diagnostic detection of faults, no corrective action, just reports type of fault | 4 | 36 | Continue normal operation, indicate error/loss of measurement from RL WS | Rely on RR wheel speed measurement, give warning | Indicate/log wheels speed sensor error. Continue providing data to TV/TC. Indicate valid/invalid state externally and to TV/TC algorithm | Verify Wheel Speed sensor operation before running
|  |  | 3 | Loss of multiple wheel speed sensor measurements | 1 | SW: No response/checks on Wheel Speed inputs FW: MoTeC default diagnostic detection of faults, no corrective action, just reports type of fault | 4 | 12 | RR and RL: Continue TV operation as normal, disable TC and indicate status FR and FL: Continue TV operation without feedback control, disable TC, indicate status. If TV does not perform as expected, driver can manually disable Mixed R/F case: Continue normal operation and indicate status | If both rear sensors fail: disable TC; If both front sensors fail: disable TC and feedback control for TV | RR and RL: Indicate/log wheels speed sensor error. Indicate valid/invalid state on wheel speed data externally and to TV/TC algorithm. Disable TC, but retain TV operation FR and FL: Indicate/log wheels speed sensor error. Indicate valid/invalid state on wheel speed data externally and to TV/TC algorithm. Disable TC, but retain TV operation Mixed R/F: Indicate/log wheels speed sensor error. Indicate valid/invalid state on wheel speed data externally and to TV/TC algorithm. Continue normal operation | Verify Wheel Speed sensor operation before running
|  |  | 3 | Incorrect calibration of FR, FL, RR, and/or RL wheel speed sensors | 2 | FW/SW cannot detect this failure | 5 | 30 | None | None | None | Verify Wheel Speed sensor operation before running
| Loss of/Incorrect Yaw Rate Measurement | Could cause excessive oversteer or understeer | 3 | Loss of IMU output/comms | 3 | SW: No response/checks on Yaw Rate input FW: Report/count a CAN bus error, no corrective action | 4 | 36 | Alert when CAN errors are detected on Dash to VCU CAN bus, if possible, allert for specifically IMU errors. Continue vehicle operation, TV continues operation without feedback control | Disable feedback control for TV | Monitor CAN bus communications and error counts. Alert/log when errors occur. Take corrective action if needed | Verify CAN bus operation before install using CAN testbench. Re-verify CAN bus operation before running
|  |  | 3 | Incorrect configuration of the IMU's internal measurement settings | 1 | FW/SW cannot detect this failure | 5 | 15 | None | None | None | Review IMU configurations and verify IMU operation before running
|  |  | 3 | Incorrect zeroing of IMU | 2 | FW/SW cannot detect this failure | 5 | 30 | None | None | None | Ensure IMU is properly mounted and stationary prior to zeroing. Re-zero IMU regularly
|  |  | 3 | Incorrect configuration of IMU readout/comms | 2 | SW: No response/checks on Yaw Rate input FW: Report/count a CAN bus error, no corrective action | 4 | 24 | Perform "common sense" data validation on IMU values before inputting into TV. If IMU readout seems invalid, do not pass IMU data on to TV algorithm. Continue operation as normal. | If data is invalid, then disable feedback control for TV | Perform basic data validation to confirm reasonable values prior to forwarding yaw rate data to TV. In the event of invalid data indicate to TV that yaw rate data is invalid | Review IMU configurations and verify IMU operation before running
| Loss of/Incorrect AMK Current Torque Output Calculation | Could cause excessive slipping (not enough torque reduction) or excessive slowing of the vehicle (too much torque reduction) | 2 | Incorrect CAN bus configuration | 4 | SW: No response/checks on Current Torque Output FW: Report/count a CAN bus error, no corrective action | 4 | 32 | Alert when CAN errors are detected on AMK Inverter Bus. Assuming car operates and all other messages are intact, continue as normal. Under full loss of Comms, the AMK inverters will stop the car from driving | If Current Torque Output calculation value is unavailable, Disable TC | If Current Torque Output calculation value is unavailable, Disable TC | Verify CAN bus operation before install using CAN testbench. Re-verify CAN bus operation before running
|  |  | 2 | Loss of CAN bus communications | 2 | SW: No response/checks on Current Torque Output FW: Report/count a CAN bus error, no corrective action | 4 | 16 | Alert when CAN errors are detected on AMK Inverter Bus. Assuming car operates and all other messages are intact, continue as normal. Under full loss of Comms, the AMK inverters will stop the car from driving | Disable TC | Monitor CAN bus communications and error counts. Alert/log when errors occur. Take corrective action if needed. Disable TC if this caluculation is unavailable | Verify CAN bus operation before install using CAN testbench. Re-verify CAN bus operation before running
|  |  | 2 | Incorrect caluculation of actual torque from torque current or percent of nominal | 2 | FW/SW cannot detect this failure | 5 | 20 | None | None | None | Perform code reviews to ensure the calculation is correctly implemented
TV/TC Controller Algorithms | Unstable controller | Could cause significant issues with vehicle control (oversteer, understeer, slip, etc.) | 3 | Incorrect configuration of Feedback Kp, Ki, Kd | 3 | SW: Verify performance in simulation prior to installing in firmware, MATLAB default limitations on parameters FW: No response/checks on Feedback Parameters | 3 | 27 | Continue normal operation, if TV/TC performs in an unexpected way, the driver can manually disable. Verify algorithm performance in simulation prior to configuring paramters to ensure controller behavior | Verify performance in simulation prior to installing in firmware, MATLAB default limitations on parameters | None | Confirm that the configured parameters have been verified in simulation prior to running
|  |  | 3 | Incorrect configuration of Feedforward tuning parameters | 3 | SW: Verify performance in simulation prior to installing in firmware, MATLAB default limitations on parameters FW: No response/checks on Feedback Parameters | 3 | 27 | Continue normal operation, if TV/TC performs in an unexpected way, the driver can manually disable. Verify algorithm performance in simulation prior to configuring paramters to ensure controller behavior | Verify performance in simulation prior to installing in firmware, MATLAB default limitations on parameters | None | Confirm that the configured parameters have been verified in simulation prior to running
|  |  | 3 | Incorrect desired yaw calculations | 2 | SW: No response/checks on desired yaw calculations FW: No response/checks on desired yaw calculations | 5 | 30 | Continue normal operation, if TV/TC performs in an unexpected way, the driver can manually disable. Verify algorithm performance in simulation prior to configuring paramters to ensure controller behavior | Verify performance in simulation prior to installing in firmware, MATLAB default limitations on parameters | None | Confirm that the configured parameters have been verified in simulation prior to running
| Controller computation failure/error | Could cause significant issues with vehicle control (oversteer, understeer, slip, etc.), could also cause vehicle to stop completely | 3 | Incorrect setup/assignment of variables in firmware | 3 | SW: No response/checks on inputs FW: No response/checks on inputs | 5 | 45 | Perform validation on variable/channel values during compute and assignment operations to check for invalid values. If invalid values are detected, take corrective action to prevent unexpected behavior and log/report the error | None | Perform validation on variable/channel values during compute and assignment operations to check for invalid values. If invalid values are detected, take corrective action to prevent unexpected behavior and log/report the error | Conduct code reviews to ensure proper implementation
|  |  | 3 | Incorrect formatting of I/O and parameter values | 2 | SW: No response/checks on inputs FW: No response/checks on inputs | 5 | 30 | Perform validation on variable/channel values during compute and assignment operations to check for invalid values. If invalid values are detected, take corrective action to prevent unexpected behavior and log/report the error |  | Perform validation on variable/channel values during compute and assignment operations to check for invalid values. If invalid values are detected, take corrective action to prevent unexpected behavior and log/report the error | Conduct code reviews to ensure proper implementation
|  |  | 3 | Incorrect configuration of sampling/compute rates/event scheduling | 4 | FW/SW cannot detect this failure | 5 | 60 | None | None | None | Conduct code reviews to ensure proper implementation
|  |  | 3 | Incorrect implementation of algorithm | 3 | SW: Verify performance in simulation prior to installing in firmware FW: No response/checks on algorithm implementation/behavior | 3 | 27 | No specific respose in operation, generally, ensure that the car can be stopped safely in any condition. Verify performance in simulation prior to installing in firmware/running the car | Verify performance in simulation prior to installing in firmware | None | None
|  |  | 3 | Incorrect implementation of firmware | 4 | SW: Likely cannot detect this failure cause FW: Utilize channel monitoring in M1Tune to verify behavior based on sensor inputs | 4 | 48 | No specific respose in operation, generally, ensure that the car can be stopped safely in any condition. Make sure firmware is tested and reviewed thoroughly prior to install/running the car | None | None | Conduct code reviews to ensure proper implementation. Verify firmware performance as much as possible
L/R Torque Allocation/Request Generation | Unstable output/calculation | Could cause unintended oversteer or understeer | 3 | Loss of/incorrect maximum torque information | 2 | SW: No response/checks on inputs FW: No response/checks on inputs | 5 | 30 | Continue operating normally, assuming maximum torque limit. AMK inverters will internally limit as needed | Assume rated maximum torque limit | None | Verify system performance/behavior as much as possible
|  |  | 3 | Incorrect implementation of algorithm | 2 | SW: Verify performance in simulation prior to installing in firmware FW: No response/checks on algorithm implementation/behavior | 3 | 18 | No specific respose in operation, generally, ensure that the car can be stopped safely in any condition. Verify performance in simulation prior to installing in firmware/running the car | Verify performance in simulation prior to installing in firmware | None | None
|  |  | 3 | Incorrect implementation of firmware | 2 | SW: Likely cannot detect this failure cause FW: Utilize channel monitoring in M1Tune to verify behavior based on sensor inputs | 4 | 24 | No specific respose in operation, generally, ensure that the car can be stopped safely in any condition. Make sure firmware is tested and reviewed thoroughly prior to install/running the car | None | None | Conduct code reviews to ensure proper implementation. Verify firmware performance as much as possible
|  |  | 3 | Incorrect configuration of tuning parameters | 2 | SW: Verify performance in simulation prior to installing in firmware, MATLAB default limitations on parameters FW: No response/checks on parameters | 3 | 18 | No specific response in operation, in the event of unexepected behavior, ensure that the car can be safely stopped, and/or TV/TC turned off by the driver Verify performance in simulation prior to setting up paramters in firmware | Verify performance in simulation prior to installing in firmware, MATLAB default limitations on parameters | If data validation of a paramter is possible, ensure this validation is included in the definition of the parameter in firmware | Confirm that the configured parameters have been verified in simulation prior to running
| Torque computation failure/error | Could cause unintended oversteer or understeer | 3 | Incorrect setup/assignment of variables in firmware | 3 | SW: No response/checks on inputs FW: No response/checks on inputs | 5 | 45 | Perform validation on variable/channel values during compute and assignment operations to check for invalid values. If invalid values are detected, take corrective action to prevent unexpected behavior and log/report the error | None | Perform validation on variable/channel values during compute and assignment operations to check for invalid values. If invalid values are detected, take corrective action to prevent unexpected behavior and log/report the error | Conduct code reviews to ensure proper implementation
|  |  | 3 | Incorrect formatting of I/O and parameter values | 2 | SW: No response/checks on inputs FW: No response/checks on inputs | 5 | 30 | Perform validation on variable/channel values during compute and assignment operations to check for invalid values. If invalid values are detected, take corrective action to prevent unexpected behavior and log/report the error | None | Perform validation on variable/channel values during compute and assignment operations to check for invalid values. If invalid values are detected, take corrective action to prevent unexpected behavior and log/report the error | Conduct code reviews to ensure proper implementation
|  |  | 3 | Incorrect configuration of sampling/compute rates/event scheduling | 4 | FW/SW cannot detect this failure | 5 | 60 | None | None | None | Conduct code reviews to ensure proper implementation
|  |  | 3 | Incorrect implementation of algorithm | 2 | SW: Verify performance in simulation prior to installing in firmware FW: No response/checks on algorithm implementation/behavior | 3 | 18 | No specific respose in operation, generally, ensure that the car can be stopped safely in any condition. Verify performance in simulation prior to installing in firmware/running the car | Verify performance in simulation prior to installing in firmware, MATLAB default limitations on parameters | None | None
|  |  | 3 | Incorrect implementation of firmware | 2 | SW: Likely cannot detect this failure cause FW: Utilize channel monitoring in M1Tune to verify behavior based on sensor inputs | 4 | 24 | No specific respose in operation, generally, ensure that the car can be stopped safely in any condition. Make sure firmware is tested and reviewed thoroughly prior to install/running the car | None | None | Conduct code reviews to ensure proper implementation
| Loss of Torque Request Communications/Output | Could cause unintended oversteer or understeer, could also cause vehicle to stop completely | 3 | Incorrect CAN bus configuration | 2 | SW: Cannot detect this failure, no direct interaction with CAN Bus FW: Report/count a CAN bus error, no corrective action Verify CAN bus operation on the Testbench prior to installation/use | 2 | 12 | Stop the car, output 0% torque request and set inverters to freespin. Indicate loss of comms on the AMK bus | None | Monitor CAN bus communications and error counts. Alert/log when errors occur. Set AMK inverters to freespin and continuously broadcast a 0%/free spin request | Verify CAN bus operation before install using CAN testbench. Re-verify CAN bus operation before running
|  |  | 3 | Loss of CAN bus communications | 2 | SW: Cannot detect this failure, no direct interaction with CAN Bus FW: Report/count a CAN bus error, no corrective action Verify CAN bus operation on the Testbench prior to installation/use | 2 | 12 | Stop the car, output 0% torque request and set inverters to freespin. Indicate loss of comms on the AMK bus | None | Monitor CAN bus communications and error counts. Alert/log when errors occur. Set AMK inverters to freespin and continuously broadcast a 0%/free spin request | Verify CAN bus operation before install using CAN testbench. Re-verify CAN bus operation before running
|  |  | 3 | Incorrect conversion from algorithm output to torque request message | 2 | SW: Cannot detect this failure cause FW: Utilize channel monitoring in M1Tune to verify behavior based on algorithm outputs and resulting torque % calculation | 4 | 24 | Check torque request values to ensure that they are valid. In the event of invalid request values, default back to direct throttle pedal translation. If that also fails, stop the car. | None | Verify TV/TC calculated torque requests and ensure they are within the valid range. If the calculated request is invalid, check throttle position based request and transmit if valid. If throttle position is also invalid, set AMK inverters to freespin and continuously broadcast a 0%/free spin request. | Conduct code reviews to ensure proper implementation
0
0
0
0
0
0
0
0
0
0
0
0
0
0
0
0
0
0
0
0
0
0
0
0
0
0
0
0
0
0
0
0
0
0
0
0
0
0
0
0
0
0
0
0
0
0
0
0
0
0
0
0
0
0
0
0
0
0
0
0
0
0
0
0
0
0
0
0
0
0
0
0
0
0
0
0
0
0
0
0
0
0
0
0
0
0
0
0
0
0
0
0
0
0
0
0
0
0
0
0
0
0
0
0
0
0
0
0
0
0
0
0
0
0
0
0
0
0
0
0
0
0
0