## Signals
Signal | Name in Simulink | Units | Notes
Maximum Battery Temperature | T_BAT_MAX | C | The maximum detected module temperature is sent to the program
State of Charge | SoC | - | A value from 0 to 1 describing the state of charge of the pack
Derate Dial Position | P_DD | - | The driver selected option for the dynamic derate map
Maximum Battery Power | B_MAX | KW | The maximum allowed power to leave the pack for a given momenbt