## Sheet1
Signal | Name in Simulink | Units | Notes
TV Switch Position | P_TV | n/a
Steering Angle | delta_SW | rad
Vehicle Velocity | Vx | m/s
Yaw Rate | r | rad/s
Throttle Position | P_T | n/a
FL Wheel Speed | omega_FL | rad/s
FR Wheel Speed | omega_FR | rad/s
TC Switch Position | P_TC | n/a
RL TV Torque Command | CMD_TV_RL | Nm
RR TV Torque Command | CMD_TV_RR | Nm
RL Wheel Slip Ratio | kappa_RL | n/a
RR Wheel Slip Ratio | kappa_RR | n/a
RL TC Torque Command | CMD_TC_RL | Nm
RR TC Torque Command | CMD_TC_RR | Nm
Maximum Rear Slip Ratio | kappa_max | n/a
TC Torque Command Delta | CMD_TC_delta | Nm
RL TV Torque Command Ratio | CMD_TV_ratio_RL | n/a | The ratio of rear left to rear right torque vectoring split
RL TV Torque Command Ratio | CMD_TV_ratio_RL | n/a | The ratio of rear left to rear right torque vectoring split
Desired Yaw Rate | r_d | rad/s
Yaw Rate Error | r_error | rad/s
TV Torque Command Delta | CMD_TV_delta | Nm
Yaw moment | Mz | Nm
Throttle Commanded Torque | CMD_T | Nm