## Signals
Signal | Name in Simulink | Units | Notes
Maximum Battery Temperature | T_BAT_MAX | C | The maximum detected module temperature is sent to the program
State of Charge | SoC | - | A value from 0 to 1 describing the state of charge of the pack
Derate Dial Position | P_DD | - | The driver selected option for the dynamic derate map
Maximum Battery Power | B_MAX | KW | The maximum allowed power to leave the pack for a given momenbt
Front Master Cylinder Brake Pressure | BRK_F | Mpa
Regen Brake Torque Command | CMD_R | Nm | The regen torque commanded per wheel
RL Torque Vectoring Torque Command | CMD_TV_RL | Nm
RR Torque Vectoring Torque Command | CMD_TV_RR | Nm
RL Traction Control Torque Command | CMD_TC_RL | Nm
RR Traction Control Torque Command | CMD_TC_RR | Nm
Steering Wheel Angle | delta_SW | deg
Throttle Pedal Position | P_T | - | The amount the throttle has been depressed from 0 to 1
Throttle Pedal Torque Command | CMD_T | Nm | The torque commanded by the throttle pedal
Lateral Acceleration | Ay | G
RL Wheel Speed | omega_RL | rpm
RR Wheel Speed | omega_RR | rpm
RL Motor Torque Command | CMD_RL | Nm | Torque command sent to the RL motor
RR Motor Torque Command | CMD_RR | Nm | Torque command sent to the RR motor
FL Wheel Speed | omega_FL | rpm
FR Wheel Speed | omega_FR | rpm
RL Wheel Speed | omega_RL | rpm
RR Wheel Speed | omega_RR | rpm
Longitudinal Acceleration | Ax | G
RL Wheel Slip Ratio | kappa_RL | -
RR Wheel Slip Ratio | kappa_RR | -

## Variables
Variable | Name in Simulink | Value | Units | Notes
Regenerative Braking Torque Gain | REGEN_GAIN | 1 | Nm/MPa | A gain applied to the front master cylinder brake pressure to calculate the regen torque to apply from the rear motors
Steering Wheel Torque Vectoring Gain | SW_TV_GAIN | 0.11111 | Nm/deg | The torque vectoring torque difference across the rear axle applied as a result of a steering input
Maximum Motor Torque | Tmax | 21 | Nm | The maximum availible motor output power
Degrees to Radians Conversion | deg_to_rad | 0.017453 | rad/deg
Effective Tire Radius | R_e | 0.197 | m | The radius of the tire from the wheel center to the contact patch
Slip Ratio Threshold | kappa_thresh | 0.12 | - | The threshold at which the TC will begin to engage for slip ratio
Traction Control Cut Gain | TC_CUT | 0.5 | - | 100 minus the percent of power the traction control cuts by
RPM to Radians per Second Conversion | rpm_to_radpers | 0.10472 | (rad/s)/rpm
m/s to kph Conversion | mpersec_to_kph | 3.6 | m/s / kph
Pack Enthalpy | h_pack | 5 | J/kg | Guestimate value
Busbar Enthalpy | h_busbar | 5 | J/kg | Guestimate value
Gravitational Constant | g | 9.8 | m/s^2
Battery Cell Mass | cell_mass | 0.046 | kg
Battery Cell Heat Capacity | cell_cp | 1000 | J/kg*k | Off of the internet
Busbar Thermal Contact Resistance | busbar_thermalcontact_resistance | 1.68e-08 | ohms | The resistance between the busbar and the contacts on the module
Busbar Resistivity | busbar_resistivity | 1.68e-08 | ohm meters
Busbar Mass | busbar_mass | 0.01 | kg
Busbar Length | busbar_length | 0.032 | m
Busbar Heat Capacity | busbar_Cp | 237 | J/kg*k | Aluminums heat capacity from the internet
Busbar Cross Sectional Area | busbar_CC_area | 0.000108 | m^2
Ambient Air Temperature | T_amb | 297.15 | k | 24 degrees C
Initial State of Charge | SoC_initial | 1 | -
Cells in Series | S | 138 | - | The number of cells in series inside of the battery pack
Maximum Current | I_max | 157.7 | A
Gear Ratio | GR | 14.14 | -
Nominal Cell Capacity | C_nominal | 3 | Ah
Battery Pack Surface Area | A_pack | 0.71163 | m^2 | The surface area of the outside of the pack casing
Busbar Surface Area | A_busbar | 0.0015 | m^2