## Signal Names
Signal | Name in Simulink | Units | Notes
TV Switch Position | P_TV | n/a
Steering Angle | delta_SW | deg
Vehicle Velocity | Vx | m/s
Yaw Rate | r | deg/s
Throttle Position | P_T | n/a | Signal from 0 -> 1
FL Wheel Speed | omega_FL | rpm
FR Wheel Speed | omega_FR | rpm
TC Switch Position | P_TC | n/a
RL TV Torque Command | CMD_TV_RL | Nm
RR TV Torque Command | CMD_TV_RR | Nm
RL Wheel Slip Ratio | kappa_RL | n/a
RR Wheel Slip Ratio | kappa_RR | n/a
RL TC Torque Command | CMD_TC_RL | Nm
RR TC Torque Command | CMD_TC_RR | Nm
Maximum Rear Slip Ratio | kappa_max | n/a
TC Torque Command Delta | CMD_TC_delta | Nm
RL TV Torque Command Ratio | CMD_TV_ratio_RL | n/a | The ratio of rear left to rear right torque vectoring split
RL TV Torque Command Ratio | CMD_TV_ratio_RL | n/a | The ratio of rear left to rear right torque vectoring split
Desired Yaw Rate | r_d | rad/s
Yaw Rate Error | r_error | rad/s
TV Torque Command Delta | CMD_TV_delta | Nm
Yaw moment | Mz | Nm
Throttle Commanded Torque | CMD_T | Nm
Steering Potentiometer Position | P_STR | mm
FL Wheel Velocity | FL_Vx | m/s
FR Wheel Velocity | FR_Vx | m/s
Brake Pressure Front | BRK_F | MPa | The pressure from the front braking circuit
Lateral Acceleration | Ay | G

## Variable Names
Variable | Variable Name | Value | Unit | Note
Maximum Motor Torque Output | Tmax | 21 | Nm | The maximum possible torque output isnt availible at all times.
Gearbox Ratio | GR | 14.14 | n/a | FB26 gearbox ratio is 14.14 motor revs per 1 wheel rev
Required Yaw Moment to Rear Axle Torque Difference | Mz_to_CMD_TV_delta | 1 | Nm/Nm | The amount of rear axle torque difference (left to right) required to achieve a given yaw moment. Unsure on the value it needs to be.
Coefficient of Friction | mu | 1 | n/a | The coefficient of friction between the tires and the road
Gravitational Constant | g | 9.81 | m/s^2
CG Height | h | 0.225 | m
Track width | t | 1.2 | m
Wheelbase | L | 1.53 | m
Yaw Inertia | Izz | 80 | kgm^2
Feed Forward Gain | Ffgain | 1 | n/a | The gain added to the desired yaw moment signal in torque vectoring
TV PID P table | Pgain | n/a | n/a | A dynamic look up table for PID gain values based on velocity
TV PID I table | Igain | n/a | n/a | A dynamic look up table for PID gain values based on velocity
TV PID D table | Dgain | n/a | n/a | A dynamic look up table for PID gain values based on velocity
TV PID N table | Ngain | n/a | n/a | A dynamic look up table for PID gain values based on velocity
TV PID P Gain | Kp | 0.1 | n/a | Unsure on what these are or should be
TV PID I Gain | Ki | 10 | n/a | Unsure on what these are or should be
TV PID D Gain | Kd | 2 | n/a | Unsure on what these are or should be
TV PID N Gain | Kn | 1 | n/a | Unsure on what these are or should be
Feedback Gain | FBgain | 1 | n/a | The gain added to the TV PID controllers signal
Desired Slip Ratio | kappa_desired | 0.2 | n/a | The desired rear wheel slip ratio
TV PID Velocity Vector | vx_vector | n/a | m/s | The velocity vector for the TV PID gain tables
TV PID Back Calculation Coefficient | Kb | 5 | n/a | The coefficient for the antiwindup method (back calculation)
Steering Ratio | steering_ratio | 1.1752 | deg/mm | Degrees of front wheel movement per mm of rack travel
Tire Effective Radius | R_e | 0.197 | m | Radius of the tire when on the ground w/ vehicle weight
Tire Cornering Stiffness | C | 400 | N/deg | The ~slope from (0,0) to the peak of the alpha Fy plot at nominal loading
Vehicle Mass | m | 278 | kg